## About
4710302217
Bishop Pennick No. 300
East Resources, Wetzel County, WV
Measurements taken every tenth foot
8mm window, MudrockAir Daul 90/180
All data is in wt %
If err is more than value, element is not present
Operator: Bethany Royce

## Results
Depth | Na | Na Err | Mg | Mg Err | Al | Al Err | Si | Si Err | P | P Err | S | S Err | K | K Err | Ca | Ca Err | Ti | Ti Err | V | V Err | Cr | Cr Err | Mn | Mn Err | Fe | Fe Err | Co | Co Err | Ni | Ni Err | Cu | Cu Err | Zn | Zn Err | Ga | Ga Err | As | As Err | Se | Se Err | Rb | Rb Err | Sr | Sr Err | Y | Y Err | Zr | Zr Err | Nb | Nb Err | Mo | Mo Err | Ba | Ba Err | Pb | Pb Err | Th | Th Err | U | U Err
3252.18 | 0.3002 | 0.1552 | 0.5199 | 0.1126 | 4.2562 | 0.0561 | 12.8019 | 0.0511 | 0.0223 | 0.0038 | 0.4882 | 0.0056 | 2.1617 | 0.0082 | 0.2462 | 0.003 | 0.3642 | 0.0022 | 0.0117 | 0.0012 | 0.0063 | 0.0018 | 0.0203 | 0.0015 | 3.8306 | 0.0131 | 0.0018 | 0.0001 | 0.0041 | 0.0003 | 0.0038 | 0.0006 | 0.0105 | 0.0006 | 0.0029 | 0.0004 | 0.0025 | 0.0003 | < LOD | 0.0004 | 0.0231 | 0.0005 | 0.0116 | 0.0004 | 0.0048 | 0.0003 | 0.0196 | 0.0005 | 0.0017 | 0.0003 | 0.0007 | 0.0004 | 0.0408 | 0.0065 | 0.0019 | 0.0013 | 0.0013 | 0.0008 | 0.0026 | 0.0007
3252.33 | 0.2218 | 0.1827 | 0.8084 | 0.1412 | 8.0592 | 0.0804 | 22.296 | 0.0728 | 0.0412 | 0.0053 | 0.4106 | 0.0058 | 3.6672 | 0.0119 | 0.1929 | 0.0033 | 0.5609 | 0.0027 | 0.0175 | 0.0015 | 0.0097 | 0.0022 | 0.0317 | 0.0019 | 5.1379 | 0.0152 | 0.0021 | 0.0001 | 0.0035 | 0.0003 | 0.0027 | 0.0005 | 0.0104 | 0.0005 | 0.0028 | 0.0004 | 0.0024 | 0.0002 | < LOD | 0.0003 | 0.0236 | 0.0004 | 0.0118 | 0.0003 | 0.005 | 0.0002 | 0.0193 | 0.0004 | 0.0019 | 0.0003 | 0.0008 | 0.0004 | 0.0627 | 0.0069 | 0.0023 | 0.0011 | 0.0014 | 0.0007 | 0.0024 | 0.0006
3252.43 | 0.2324 | 0.1715 | 0.7997 | 0.1338 | 7.1094 | 0.0744 | 19.8515 | 0.0676 | 0.0359 | 0.0048 | 0.2348 | 0.0045 | 3.2793 | 0.011 | 0.1243 | 0.0029 | 0.5069 | 0.0026 | 0.0163 | 0.0014 | 0.0085 | 0.0021 | 0.0274 | 0.0018 | 4.7729 | 0.0147 | 0.0019 | 0.0001 | 0.0039 | 0.0003 | 0.0026 | 0.0005 | 0.0103 | 0.0005 | 0.0029 | 0.0004 | 0.0025 | 0.0002 | < LOD | 0.0003 | 0.0229 | 0.0004 | 0.0116 | 0.0003 | 0.005 | 0.0002 | 0.0193 | 0.0004 | 0.0019 | 0.0003 | 0.0011 | 0.0004 | 0.0542 | 0.0068 | 0.0019 | 0.0011 | 0.0017 | 0.0007 | 0.0025 | 0.0006
3252.55 | 0.2951 | 0.1805 | 0.9755 | 0.1416 | 8.7229 | 0.0831 | 23.7747 | 0.0753 | 0.0298 | 0.0051 | 0.4045 | 0.0057 | 3.8426 | 0.0123 | 0.18 | 0.0033 | 0.5796 | 0.0028 | 0.0188 | 0.0015 | 0.0102 | 0.0022 | 0.0301 | 0.0018 | 5.1171 | 0.015 | 0.0019 | 0.0001 | 0.0034 | 0.0003 | 0.0027 | 0.0004 | 0.0097 | 0.0004 | 0.0028 | 0.0003 | 0.0026 | 0.0002 | < LOD | 0.0003 | 0.0231 | 0.0004 | 0.0115 | 0.0003 | 0.0051 | 0.0002 | 0.0204 | 0.0004 | 0.0018 | 0.0003 | 0.0011 | 0.0003 | 0.0641 | 0.0068 | 0.0019 | 0.001 | 0.002 | 0.0007 | 0.0024 | 0.0006
3252.8 | < LOD | 0.1927 | 0.8511 | 0.1363 | 8.7519 | 0.0819 | 20.8633 | 0.0697 | 0.0267 | 0.0048 | 0.122 | 0.0037 | 3.8658 | 0.0121 | 0.0277 | 0.0027 | 0.5512 | 0.0027 | 0.0174 | 0.0014 | 0.0089 | 0.0022 | 0.0255 | 0.0017 | 4.6315 | 0.0145 | 0.0017 | 0.0001 | 0.0036 | 0.0003 | 0.0004 | 0.0004 | 0.01 | 0.0005 | 0.0027 | 0.0003 | 0.0024 | 0.0002 | < LOD | 0.0003 | 0.0234 | 0.0004 | 0.0114 | 0.0003 | 0.0049 | 0.0002 | 0.0197 | 0.0004 | 0.0017 | 0.0003 | 0.0009 | 0.0003 | 0.0562 | 0.0069 | 0.0022 | 0.0011 | 0.0016 | 0.0007 | 0.0024 | 0.0006
3252.9 | 0.2703 | 0.173 | 0.7106 | 0.1296 | 7.002 | 0.0734 | 19.4246 | 0.0664 | 0.0423 | 0.0048 | 0.234 | 0.0045 | 3.1568 | 0.0107 | 0.1227 | 0.0029 | 0.492 | 0.0025 | 0.0158 | 0.0014 | 0.0075 | 0.002 | 0.0284 | 0.0018 | 4.6903 | 0.0145 | 0.0019 | 0.0001 | 0.0036 | 0.0003 | 0.002 | 0.0005 | 0.01 | 0.0005 | 0.0029 | 0.0004 | 0.0025 | 0.0002 | < LOD | 0.0003 | 0.0226 | 0.0004 | 0.0113 | 0.0003 | 0.0049 | 0.0002 | 0.02 | 0.0004 | 0.0017 | 0.0003 | 0.0009 | 0.0004 | 0.0533 | 0.0067 | 0.0018 | 0.0011 | 0.0013 | 0.0007 | 0.0024 | 0.0006
3253.3 | 0.424 | 0.1213 | 0.5136 | 0.078 | 1.0874 | 0.0305 | 4.8554 | 0.0291 | 0.0043 | 0.0022 | 0.1244 | 0.0029 | 0.8371 | 0.0045 | 0.0589 | 0.0016 | 0.1516 | 0.0014 | 0.0052 | 0.0008 | 0.0023 | 0.0011 | 0.0086 | 0.0009 | 1.7017 | 0.0086 | 0.0009 | 0.0001 | 0.0054 | 0.0005 | 0.0033 | 0.0009 | 0.0102 | 0.0008 | 0.0025 | 0.0006 | 0.0025 | 0.0004 | < LOD | 0.0006 | 0.0207 | 0.0007 | 0.0102 | 0.0005 | 0.0046 | 0.0004 | 0.019 | 0.0007 | 0.0015 | 0.0005 | 0.0009 | 0.0006 | 0.0199 | 0.005 | < LOD | 0.0018 | 0.0012 | 0.0011 | 0.0022 | 0.001
3253.6 | 0.3366 | 0.1306 | 0.5127 | 0.0925 | 2.4778 | 0.0426 | 8.6628 | 0.0403 | 0.005 | 0.0027 | 0.1703 | 0.0034 | 1.4177 | 0.0062 | 0.0899 | 0.0021 | 0.2529 | 0.0018 | 0.0085 | 0.001 | 0.0044 | 0.0014 | 0.0133 | 0.0011 | 2.5706 | 0.0107 | 0.0012 | 0.0001 | 0.0048 | 0.0004 | 0.003 | 0.0007 | 0.01 | 0.0006 | 0.0029 | 0.0005 | 0.0022 | 0.0003 | < LOD | 0.0004 | 0.0214 | 0.0006 | 0.0107 | 0.0004 | 0.0044 | 0.0003 | 0.0181 | 0.0005 | 0.0018 | 0.0004 | 0.001 | 0.0005 | 0.0318 | 0.0058 | < LOD | 0.0015 | 0.0013 | 0.0009 | 0.0019 | 0.0008
3253.7 | 0.3105 | 0.1585 | 0.6439 | 0.125 | 5.5662 | 0.0655 | 16.352 | 0.0601 | 0.03 | 0.0043 | 0.377 | 0.0053 | 2.6301 | 0.0095 | 0.2078 | 0.0031 | 0.4411 | 0.0024 | 0.0145 | 0.0013 | 0.0079 | 0.0019 | 0.0484 | 0.002 | 4.8015 | 0.0147 | 0.002 | 0.0002 | 0.0041 | 0.0003 | 0.0021 | 0.0005 | 0.0102 | 0.0005 | 0.0028 | 0.0004 | 0.0023 | 0.0003 | < LOD | 0.0004 | 0.0219 | 0.0005 | 0.0117 | 0.0003 | 0.0046 | 0.0003 | 0.0185 | 0.0005 | 0.0017 | 0.0003 | 0.0007 | 0.0004 | 0.0471 | 0.0066 | 0.0014 | 0.0012 | 0.0009 | 0.0008 | 0.002 | 0.0007
3253.8 | 0.3064 | 0.1783 | 0.8792 | 0.143 | 8.1384 | 0.0808 | 22.0294 | 0.0725 | 0.0434 | 0.0054 | 0.4508 | 0.006 | 3.6107 | 0.0119 | 0.2522 | 0.0035 | 0.5452 | 0.0027 | 0.0178 | 0.0014 | 0.0076 | 0.0022 | 0.0378 | 0.002 | 5.1702 | 0.0153 | 0.002 | 0.0001 | 0.0038 | 0.0003 | 0.0019 | 0.0004 | 0.0097 | 0.0005 | 0.0028 | 0.0004 | 0.0022 | 0.0002 | < LOD | 0.0003 | 0.023 | 0.0004 | 0.0115 | 0.0003 | 0.005 | 0.0002 | 0.0192 | 0.0004 | 0.0017 | 0.0003 | 0.001 | 0.0003 | 0.0561 | 0.0068 | 0.0014 | 0.0011 | 0.0018 | 0.0007 | 0.0028 | 0.0006
3253.9 | 0.2615 | 0.1823 | 1.0019 | 0.1437 | 8.9145 | 0.0845 | 23.7079 | 0.0758 | 0.0365 | 0.0052 | 0.2522 | 0.0048 | 3.8649 | 0.0124 | 0.1104 | 0.0031 | 0.5683 | 0.0028 | 0.0192 | 0.0015 | 0.008 | 0.0022 | 0.0277 | 0.0018 | 5.1153 | 0.0151 | 0.002 | 0.0001 | 0.0035 | 0.0003 | 0.0035 | 0.0005 | 0.0101 | 0.0005 | 0.0029 | 0.0003 | 0.0023 | 0.0002 | < LOD | 0.0003 | 0.0234 | 0.0004 | 0.0115 | 0.0003 | 0.0048 | 0.0002 | 0.0195 | 0.0004 | 0.0016 | 0.0003 | 0.0011 | 0.0003 | 0.0606 | 0.0068 | 0.0012 | 0.001 | 0.0018 | 0.0007 | 0.0023 | 0.0006
3254 | 0.2328 | 0.1981 | 0.8775 | 0.164 | 8.8212 | 0.0892 | 23.5603 | 0.0793 | 0.118 | 0.007 | 0.3553 | 0.0058 | 3.7267 | 0.0128 | 0.3579 | 0.0041 | 0.57 | 0.0029 | 0.0199 | 0.0016 | 0.0066 | 0.0024 | 0.1542 | 0.0036 | 7.6903 | 0.0187 | 0.0028 | 0.0002 | 0.0043 | 0.0003 | 0.0017 | 0.0004 | 0.01 | 0.0005 | 0.0026 | 0.0004 | 0.0027 | 0.0003 | < LOD | 0.0003 | 0.0218 | 0.0004 | 0.0121 | 0.0003 | 0.0057 | 0.0003 | 0.019 | 0.0004 | 0.0017 | 0.0003 | 0.0008 | 0.0004 | 0.054 | 0.0067 | 0.0021 | 0.0012 | 0.0014 | 0.0007 | 0.0027 | 0.0006
3254.1 | 0.2103 | 0.1851 | 0.8064 | 0.144 | 7.9345 | 0.0798 | 23.1351 | 0.0739 | 0.0454 | 0.0055 | 0.6226 | 0.0069 | 3.4157 | 0.0115 | 0.2973 | 0.0037 | 0.5519 | 0.0027 | 0.017 | 0.0014 | 0.0075 | 0.0022 | 0.0322 | 0.0019 | 4.9724 | 0.015 | 0.0021 | 0.0001 | 0.0034 | 0.0003 | 0.002 | 0.0004 | 0.0094 | 0.0004 | 0.0027 | 0.0003 | 0.0026 | 0.0002 | < LOD | 0.0003 | 0.0215 | 0.0004 | 0.0109 | 0.0003 | 0.0048 | 0.0002 | 0.0245 | 0.0004 | 0.0016 | 0.0003 | 0.0011 | 0.0003 | 0.0545 | 0.0067 | 0.0012 | 0.0011 | 0.0012 | 0.0007 | 0.0023 | 0.0006
3254.2 | < LOD | 0.1841 | 0.8822 | 0.1428 | 8.624 | 0.0832 | 24.4834 | 0.0767 | 0.0453 | 0.0054 | 0.2827 | 0.005 | 3.6721 | 0.0121 | 0.1014 | 0.003 | 0.5626 | 0.0027 | 0.0172 | 0.0014 | 0.0068 | 0.0022 | 0.0259 | 0.0018 | 5.022 | 0.015 | 0.0019 | 0.0001 | 0.0036 | 0.0003 | 0.0021 | 0.0004 | 0.0097 | 0.0004 | 0.0026 | 0.0003 | 0.0028 | 0.0002 | < LOD | 0.0003 | 0.0216 | 0.0004 | 0.0108 | 0.0003 | 0.0047 | 0.0002 | 0.0236 | 0.0004 | 0.0015 | 0.0003 | 0.0011 | 0.0003 | 0.0563 | 0.0067 | < LOD | 0.001 | 0.0015 | 0.0007 | 0.0023 | 0.0006
3254.3 | 0.2458 | 0.1809 | 0.7782 | 0.1394 | 7.8549 | 0.0787 | 22.6132 | 0.0726 | 0.0409 | 0.0053 | 0.4609 | 0.006 | 3.397 | 0.0114 | 0.1939 | 0.0033 | 0.5409 | 0.0027 | 0.017 | 0.0014 | 0.0079 | 0.0021 | 0.0212 | 0.0017 | 4.779 | 0.0146 | 0.0019 | 0.0001 | 0.0035 | 0.0003 | 0.0027 | 0.0005 | 0.01 | 0.0005 | 0.003 | 0.0003 | 0.0029 | 0.0002 | < LOD | 0.0003 | 0.0221 | 0.0004 | 0.0111 | 0.0003 | 0.005 | 0.0002 | 0.0236 | 0.0004 | 0.0017 | 0.0003 | 0.001 | 0.0003 | 0.0578 | 0.0068 | 0.0016 | 0.0011 | 0.0018 | 0.0007 | 0.0022 | 0.0006
3254.4 | < LOD | 0.1869 | 0.757 | 0.1443 | 8.2453 | 0.0814 | 23.3047 | 0.0743 | 0.044 | 0.0055 | 0.5953 | 0.0068 | 3.5486 | 0.0118 | 0.2715 | 0.0036 | 0.5479 | 0.0027 | 0.0188 | 0.0014 | 0.0083 | 0.0022 | 0.0268 | 0.0018 | 5.1082 | 0.0152 | 0.002 | 0.0001 | 0.0036 | 0.0003 | 0.0034 | 0.0005 | 0.01 | 0.0005 | 0.0029 | 0.0003 | 0.0032 | 0.0002 | < LOD | 0.0003 | 0.0219 | 0.0004 | 0.0112 | 0.0003 | 0.0048 | 0.0002 | 0.0216 | 0.0004 | 0.0016 | 0.0003 | 0.0009 | 0.0003 | 0.0555 | 0.0068 | < LOD | 0.0011 | 0.0012 | 0.0007 | 0.0022 | 0.0006
3254.5 | 0.3628 | 0.1652 | 0.6046 | 0.102 | 4.042 | 0.0535 | 12.8651 | 0.0505 | 0.0175 | 0.0033 | 0.2392 | 0.004 | 1.764 | 0.0073 | 0.073 | 0.0021 | 0.3011 | 0.002 | 0.0109 | 0.0011 | 0.0061 | 0.0017 | 0.0149 | 0.0013 | 3.4644 | 0.0124 | 0.0018 | 0.0001 | 0.0038 | 0.0003 | 0.0025 | 0.0006 | 0.0103 | 0.0006 | 0.0025 | 0.0004 | 0.0029 | 0.0003 | < LOD | 0.0004 | 0.022 | 0.0005 | 0.0112 | 0.0003 | 0.005 | 0.0003 | 0.0249 | 0.0005 | 0.0016 | 0.0003 | 0.0011 | 0.0004 | 0.0458 | 0.0067 | < LOD | 0.0012 | 0.001 | 0.0008 | 0.0018 | 0.0007
3254.6 | 0.2186 | 0.1719 | 0.6319 | 0.1204 | 5.7706 | 0.0657 | 16.5863 | 0.0599 | 0.0265 | 0.0042 | 0.2522 | 0.0045 | 2.6638 | 0.0095 | 0.0932 | 0.0026 | 0.44 | 0.0024 | 0.0144 | 0.0013 | 0.006 | 0.0019 | 0.0181 | 0.0015 | 4.2015 | 0.0137 | 0.0018 | 0.0001 | 0.0038 | 0.0003 | 0.0027 | 0.0005 | 0.0104 | 0.0005 | 0.0028 | 0.0004 | 0.0029 | 0.0003 | < LOD | 0.0003 | 0.0219 | 0.0005 | 0.0111 | 0.0003 | 0.0047 | 0.0003 | 0.0223 | 0.0005 | 0.0016 | 0.0003 | 0.0012 | 0.0004 | 0.0439 | 0.0067 | 0.0015 | 0.0012 | 0.0016 | 0.0007 | 0.0023 | 0.0006
3254.7 | < LOD | 0.184 | 0.6879 | 0.138 | 7.6765 | 0.0777 | 21.8002 | 0.0711 | 0.0392 | 0.0052 | 0.3223 | 0.0052 | 3.3297 | 0.0112 | 0.124 | 0.003 | 0.5303 | 0.0026 | 0.0176 | 0.0014 | 0.0087 | 0.0021 | 0.0219 | 0.0017 | 4.7774 | 0.0147 | 0.0018 | 0.0001 | 0.0038 | 0.0003 | 0.0028 | 0.0005 | 0.0094 | 0.0005 | 0.0025 | 0.0003 | 0.0031 | 0.0002 | < LOD | 0.0003 | 0.0217 | 0.0004 | 0.0109 | 0.0003 | 0.0047 | 0.0002 | 0.0235 | 0.0004 | 0.0016 | 0.0003 | 0.0012 | 0.0003 | 0.0518 | 0.0068 | 0.0015 | 0.0011 | 0.0014 | 0.0007 | 0.0024 | 0.0006
3254.95 | < LOD | 0.1871 | 0.7137 | 0.1331 | 7.4129 | 0.0757 | 20.836 | 0.0689 | 0.0338 | 0.0049 | 0.4305 | 0.0057 | 3.2022 | 0.0109 | 0.1501 | 0.0031 | 0.512 | 0.0026 | 0.0158 | 0.0014 | 0.0075 | 0.0021 | 0.019 | 0.0016 | 4.6953 | 0.0146 | 0.0019 | 0.0001 | 0.0035 | 0.0003 | 0.0024 | 0.0005 | 0.0099 | 0.0005 | 0.0027 | 0.0004 | 0.0031 | 0.0002 | < LOD | 0.0003 | 0.0214 | 0.0004 | 0.0111 | 0.0003 | 0.0049 | 0.0002 | 0.0249 | 0.0005 | 0.0017 | 0.0003 | 0.001 | 0.0004 | 0.0504 | 0.0069 | 0.0014 | 0.0011 | 0.0012 | 0.0007 | 0.0024 | 0.0006
3255.18 | < LOD | 0.1785 | 0.7503 | 0.1381 | 7.5327 | 0.0768 | 21.4762 | 0.0703 | 0.0343 | 0.0051 | 0.5276 | 0.0063 | 3.2612 | 0.0111 | 0.2311 | 0.0034 | 0.5172 | 0.0026 | 0.0166 | 0.0014 | 0.0074 | 0.0021 | 0.0207 | 0.0016 | 4.7872 | 0.0147 | 0.0019 | 0.0001 | 0.0037 | 0.0003 | 0.0028 | 0.0005 | 0.0099 | 0.0005 | 0.0026 | 0.0004 | 0.0029 | 0.0002 | < LOD | 0.0003 | 0.0219 | 0.0004 | 0.0111 | 0.0003 | 0.0049 | 0.0002 | 0.0246 | 0.0004 | 0.0017 | 0.0003 | 0.0011 | 0.0004 | 0.0511 | 0.0067 | 0.0013 | 0.0011 | 0.0011 | 0.0007 | 0.0023 | 0.0006
3255.3 | 0.2237 | 0.1561 | 0.5087 | 0.1153 | 4.6416 | 0.0585 | 14.6553 | 0.0549 | 0.0196 | 0.0039 | 0.5014 | 0.0058 | 2.1707 | 0.0083 | 0.2251 | 0.0029 | 0.3736 | 0.0022 | 0.0114 | 0.0012 | 0.0055 | 0.0018 | 0.0145 | 0.0013 | 3.7178 | 0.0129 | 0.0017 | 0.0001 | 0.0039 | 0.0003 | 0.0023 | 0.0005 | 0.0096 | 0.0005 | 0.0027 | 0.0004 | 0.0028 | 0.0003 | < LOD | 0.0004 | 0.0206 | 0.0005 | 0.0106 | 0.0003 | 0.0046 | 0.0003 | 0.0217 | 0.0005 | 0.0016 | 0.0003 | 0.0011 | 0.0004 | 0.0442 | 0.0065 | 0.0018 | 0.0012 | 0.0014 | 0.0008 | 0.0021 | 0.0007
3255.6 | < LOD | 0.1866 | 0.8008 | 0.1455 | 8.5117 | 0.0829 | 23.6209 | 0.0753 | 0.0445 | 0.0056 | 0.3656 | 0.0056 | 3.6437 | 0.012 | 0.164 | 0.0033 | 0.5717 | 0.0028 | 0.018 | 0.0015 | 0.0077 | 0.0022 | 0.0305 | 0.0019 | 5.2343 | 0.0153 | 0.0019 | 0.0001 | 0.0036 | 0.0003 | 0.0023 | 0.0005 | 0.0098 | 0.0005 | 0.0026 | 0.0003 | 0.0028 | 0.0002 | < LOD | 0.0003 | 0.0222 | 0.0004 | 0.0115 | 0.0003 | 0.005 | 0.0002 | 0.0217 | 0.0004 | 0.0018 | 0.0003 | 0.0008 | 0.0003 | 0.0559 | 0.0067 | 0.0017 | 0.0011 | 0.0018 | 0.0007 | 0.0024 | 0.0006
3255.7 | 0.2836 | 0.1782 | 0.7885 | 0.1392 | 7.4214 | 0.0765 | 21.3961 | 0.0703 | 0.035 | 0.0051 | 0.5967 | 0.0066 | 3.2255 | 0.011 | 0.2983 | 0.0036 | 0.5237 | 0.0026 | 0.0172 | 0.0014 | 0.008 | 0.0021 | 0.022 | 0.0017 | 4.8015 | 0.0147 | 0.0019 | 0.0001 | 0.0035 | 0.0003 | 0.0032 | 0.0005 | 0.0099 | 0.0005 | 0.0027 | 0.0004 | 0.003 | 0.0002 | < LOD | 0.0003 | 0.0216 | 0.0004 | 0.0109 | 0.0003 | 0.005 | 0.0002 | 0.025 | 0.0004 | 0.0018 | 0.0003 | 0.001 | 0.0004 | 0.053 | 0.0068 | < LOD | 0.0011 | 0.0015 | 0.0007 | 0.0024 | 0.0006
3255.9 | 0.238 | 0.1865 | 0.8354 | 0.147 | 8.3494 | 0.0819 | 23.1728 | 0.074 | 0.0414 | 0.0056 | 0.7951 | 0.0077 | 3.5145 | 0.0118 | 0.384 | 0.004 | 0.5523 | 0.0027 | 0.018 | 0.0014 | 0.0077 | 0.0022 | 0.0216 | 0.0017 | 5.0494 | 0.0151 | 0.0019 | 0.0001 | 0.0037 | 0.0003 | 0.0023 | 0.0005 | 0.0098 | 0.0005 | 0.0026 | 0.0003 | 0.0029 | 0.0002 | < LOD | 0.0003 | 0.0216 | 0.0004 | 0.0109 | 0.0003 | 0.0046 | 0.0002 | 0.0261 | 0.0004 | 0.0019 | 0.0003 | 0.0011 | 0.0003 | 0.056 | 0.0068 | < LOD | 0.0011 | 0.0015 | 0.0007 | 0.002 | 0.0006
3256 | < LOD | 0.1842 | 0.8144 | 0.1448 | 8.0471 | 0.08 | 21.5644 | 0.0711 | 0.0488 | 0.0055 | 0.6563 | 0.007 | 3.46 | 0.0115 | 0.3607 | 0.0038 | 0.5415 | 0.0027 | 0.0177 | 0.0014 | 0.0078 | 0.0022 | 0.0242 | 0.0017 | 5.0324 | 0.0151 | 0.002 | 0.0001 | 0.0036 | 0.0003 | 0.0028 | 0.0005 | 0.01 | 0.0005 | 0.0028 | 0.0003 | 0.0029 | 0.0002 | < LOD | 0.0003 | 0.0226 | 0.0004 | 0.0117 | 0.0003 | 0.0053 | 0.0002 | 0.022 | 0.0004 | 0.0019 | 0.0003 | 0.001 | 0.0004 | 0.0592 | 0.0068 | 0.0015 | 0.0011 | 0.0016 | 0.0007 | 0.0022 | 0.0006
3256.2 | 0.2289 | 0.1568 | 0.5108 | 0.1196 | 4.93 | 0.0605 | 15.2236 | 0.0563 | 0.024 | 0.0042 | 0.5095 | 0.0059 | 2.3128 | 0.0087 | 0.2605 | 0.0031 | 0.3917 | 0.0023 | 0.0125 | 0.0012 | 0.0058 | 0.0018 | 0.0172 | 0.0014 | 3.7829 | 0.013 | 0.0018 | 0.0001 | 0.0038 | 0.0003 | 0.0024 | 0.0005 | 0.0102 | 0.0005 | 0.0028 | 0.0004 | 0.0026 | 0.0003 | < LOD | 0.0004 | 0.0212 | 0.0005 | 0.011 | 0.0003 | 0.005 | 0.0003 | 0.0231 | 0.0005 | 0.0015 | 0.0003 | 0.0008 | 0.0004 | 0.0434 | 0.0065 | 0.0013 | 0.0012 | 0.0014 | 0.0008 | 0.0021 | 0.0007
3256.3 | < LOD | 0.1837 | 0.8153 | 0.144 | 7.8348 | 0.0792 | 22.7733 | 0.0731 | 0.0389 | 0.0054 | 0.6554 | 0.007 | 3.3403 | 0.0114 | 0.297 | 0.0036 | 0.5435 | 0.0027 | 0.0185 | 0.0014 | 0.0075 | 0.0022 | 0.0222 | 0.0017 | 4.9674 | 0.015 | 0.002 | 0.0001 | 0.0034 | 0.0003 | 0.0044 | 0.0005 | 0.01 | 0.0005 | 0.0026 | 0.0003 | 0.0028 | 0.0002 | < LOD | 0.0003 | 0.0212 | 0.0004 | 0.0108 | 0.0003 | 0.0048 | 0.0002 | 0.0265 | 0.0004 | 0.0017 | 0.0003 | 0.0011 | 0.0003 | 0.0494 | 0.0068 | < LOD | 0.0011 | 0.0019 | 0.0007 | 0.0024 | 0.0006
3256.4 | 0.2571 | 0.1858 | 0.9009 | 0.1453 | 8.6556 | 0.0837 | 24.3991 | 0.0768 | 0.0423 | 0.0055 | 0.4302 | 0.0059 | 3.6514 | 0.0121 | 0.207 | 0.0034 | 0.5783 | 0.0028 | 0.0177 | 0.0015 | 0.0071 | 0.0022 | 0.0237 | 0.0018 | 5.2638 | 0.0153 | 0.0019 | 0.0001 | 0.0038 | 0.0003 | 0.0025 | 0.0005 | 0.0102 | 0.0005 | 0.0026 | 0.0003 | 0.0028 | 0.0002 | < LOD | 0.0003 | 0.0217 | 0.0004 | 0.0112 | 0.0003 | 0.0048 | 0.0002 | 0.0264 | 0.0004 | 0.0017 | 0.0003 | 0.0015 | 0.0003 | 0.0576 | 0.0067 | 0.0016 | 0.0011 | 0.0017 | 0.0007 | 0.0023 | 0.0006
3256.7 | < LOD | 0.1736 | 0.5804 | 0.1309 | 6.5372 | 0.071 | 20.0499 | 0.0668 | 0.0286 | 0.0048 | 0.4199 | 0.0057 | 2.8371 | 0.0101 | 0.217 | 0.0032 | 0.4803 | 0.0025 | 0.0144 | 0.0013 | 0.0072 | 0.002 | 0.0183 | 0.0016 | 4.5123 | 0.0142 | 0.002 | 0.0001 | 0.0034 | 0.0003 | 0.0027 | 0.0005 | 0.0097 | 0.0005 | 0.0024 | 0.0004 | 0.0028 | 0.0002 | < LOD | 0.0003 | 0.0204 | 0.0004 | 0.0104 | 0.0003 | 0.0048 | 0.0002 | 0.0294 | 0.0005 | 0.0015 | 0.0003 | 0.0014 | 0.0004 | 0.0452 | 0.0067 | < LOD | 0.0011 | 0.001 | 0.0007 | 0.0024 | 0.0006
3256.8 | < LOD | 0.178 | 0.6922 | 0.1331 | 6.4662 | 0.0709 | 21.9481 | 0.0701 | 0.0358 | 0.005 | 0.4857 | 0.006 | 2.6747 | 0.0099 | 0.2516 | 0.0033 | 0.4983 | 0.0025 | 0.0133 | 0.0013 | 0.0056 | 0.0019 | 0.018 | 0.0015 | 4.3237 | 0.0139 | 0.0018 | 0.0001 | 0.0033 | 0.0003 | 0.0029 | 0.0005 | 0.0087 | 0.0004 | 0.002 | 0.0003 | 0.0026 | 0.0002 | < LOD | 0.0003 | 0.0175 | 0.0004 | 0.0091 | 0.0003 | 0.0042 | 0.0002 | 0.0342 | 0.0005 | 0.0015 | 0.0003 | 0.0016 | 0.0004 | 0.0385 | 0.0067 | 0.0012 | 0.0011 | 0.0014 | 0.0007 | 0.0017 | 0.0006
3257 | < LOD | 0.1938 | 0.7209 | 0.1387 | 7.158 | 0.0756 | 25.6062 | 0.0769 | 0.0349 | 0.0054 | 0.5871 | 0.0067 | 2.8077 | 0.0104 | 0.28 | 0.0035 | 0.5235 | 0.0026 | 0.0137 | 0.0014 | 0.0059 | 0.002 | 0.0153 | 0.0016 | 4.4728 | 0.0141 | 0.002 | 0.0001 | 0.0029 | 0.0003 | 0.0021 | 0.0004 | 0.0086 | 0.0004 | 0.002 | 0.0003 | 0.0024 | 0.0002 | < LOD | 0.0003 | 0.0165 | 0.0004 | 0.0088 | 0.0003 | 0.0041 | 0.0002 | 0.0347 | 0.0005 | 0.0015 | 0.0003 | 0.0019 | 0.0003 | 0.0411 | 0.0067 | 0.0011 | 0.001 | 0.0017 | 0.0007 | 0.0019 | 0.0006
3257.1 | < LOD | 0.1858 | 0.5056 | 0.1355 | 6.4647 | 0.0714 | 22.9423 | 0.0717 | 0.0369 | 0.0052 | 0.6309 | 0.0068 | 2.696 | 0.01 | 0.2862 | 0.0034 | 0.4982 | 0.0026 | 0.0144 | 0.0014 | 0.005 | 0.002 | 0.0154 | 0.0015 | 4.397 | 0.014 | 0.0019 | 0.0001 | 0.0032 | 0.0003 | 0.0018 | 0.0005 | 0.0091 | 0.0004 | 0.0021 | 0.0003 | 0.0028 | 0.0002 | < LOD | 0.0003 | 0.0176 | 0.0004 | 0.0093 | 0.0003 | 0.0041 | 0.0002 | 0.035 | 0.0005 | 0.0014 | 0.0003 | 0.0016 | 0.0004 | 0.0433 | 0.0067 | < LOD | 0.0011 | 0.0013 | 0.0007 | 0.0017 | 0.0006
3257.2 | < LOD | 0.1833 | 0.6736 | 0.1368 | 6.8944 | 0.0736 | 23.3588 | 0.0727 | 0.0309 | 0.0052 | 0.5901 | 0.0066 | 2.8701 | 0.0104 | 0.2659 | 0.0034 | 0.5146 | 0.0026 | 0.0147 | 0.0014 | 0.0064 | 0.002 | 0.0149 | 0.0015 | 4.3253 | 0.0139 | 0.002 | 0.0001 | 0.0031 | 0.0003 | 0.0043 | 0.0005 | 0.0088 | 0.0004 | 0.0022 | 0.0003 | 0.0026 | 0.0002 | < LOD | 0.0003 | 0.0183 | 0.0004 | 0.0096 | 0.0003 | 0.0043 | 0.0002 | 0.0335 | 0.0005 | 0.0014 | 0.0003 | 0.0015 | 0.0004 | 0.0448 | 0.0067 | < LOD | 0.0011 | 0.001 | 0.0007 | 0.0019 | 0.0006
3257.3 | < LOD | 0.1887 | 0.4963 | 0.1345 | 6.439 | 0.0716 | 22.0961 | 0.0706 | 0.03 | 0.0051 | 0.708 | 0.0072 | 2.7776 | 0.0102 | 0.3448 | 0.0037 | 0.5029 | 0.0026 | 0.0149 | 0.0014 | 0.0897 | 0.0035 | 0.0252 | 0.0018 | 4.5001 | 0.0143 | 0.0023 | 0.0001 | 0.0028 | 0.0003 | 0.0015 | 0.0004 | 0.0086 | 0.0004 | 0.0022 | 0.0003 | 0.0025 | 0.0002 | < LOD | 0.0003 | 0.0179 | 0.0004 | 0.0094 | 0.0003 | 0.0044 | 0.0002 | 0.0344 | 0.0005 | 0.0015 | 0.0003 | 0.0017 | 0.0003 | 0.0486 | 0.007 | < LOD | 0.001 | 0.0016 | 0.0007 | 0.0019 | 0.0006
3257.4 | 0.229 | 0.1906 | 0.6093 | 0.1372 | 6.4527 | 0.072 | 22.7257 | 0.0721 | 0.0348 | 0.0052 | 0.6226 | 0.0068 | 2.787 | 0.0103 | 0.3166 | 0.0036 | 0.5304 | 0.0026 | 0.0152 | 0.0014 | 0.006 | 0.002 | 0.0181 | 0.0016 | 4.6884 | 0.0146 | 0.0024 | 0.0001 | 0.0029 | 0.0003 | 0.003 | 0.0005 | 0.0089 | 0.0004 | 0.0022 | 0.0003 | 0.0027 | 0.0002 | < LOD | 0.0003 | 0.0176 | 0.0004 | 0.0092 | 0.0003 | 0.0043 | 0.0002 | 0.0337 | 0.0005 | 0.0016 | 0.0003 | 0.0015 | 0.0003 | 0.049 | 0.0069 | 0.0014 | 0.0011 | 0.0018 | 0.0007 | 0.0019 | 0.0006
3257.5 | < LOD | 0.1966 | 0.5033 | 0.141 | 6.3052 | 0.0715 | 23.9329 | 0.0734 | 0.0418 | 0.0056 | 1.0819 | 0.0087 | 2.657 | 0.0101 | 0.5286 | 0.0042 | 0.5116 | 0.0026 | 0.0139 | 0.0014 | 0.0063 | 0.002 | 0.0178 | 0.0016 | 4.5122 | 0.0143 | 0.002 | 0.0001 | 0.0031 | 0.0003 | 0.0009 | 0.0004 | 0.0083 | 0.0004 | 0.0021 | 0.0003 | 0.0026 | 0.0002 | < LOD | 0.0003 | 0.0165 | 0.0004 | 0.009 | 0.0003 | 0.0041 | 0.0002 | 0.039 | 0.0005 | 0.0018 | 0.0003 | 0.0021 | 0.0003 | 0.0443 | 0.0069 | < LOD | 0.001 | 0.001 | 0.0006 | 0.0018 | 0.0006
3257.6 | < LOD | 0.2248 | 0.545 | 0.1865 | 3.2731 | 0.0549 | 9.8563 | 0.0434 | 0.0955 | 0.0061 | 8.1348 | 0.0223 | 1.79 | 0.0078 | 5.474 | 0.0119 | 0.3803 | 0.0026 | 0.0124 | 0.0014 | 0.007 | 0.0023 | 0.019 | 0.0017 | 4.5425 | 0.0156 | 0.0031 | 0.0002 | 0.0027 | 0.0003 | 0.0004 | 0.0004 | 0.009 | 0.0005 | 0.0026 | 0.0004 | 0.0035 | 0.0003 | < LOD | 0.0003 | 0.0196 | 0.0004 | 0.0131 | 0.0003 | 0.005 | 0.0003 | 0.0237 | 0.0004 | 0.0016 | 0.0003 | 0.0012 | 0.0003 | 0.0644 | 0.008 | < LOD | 0.0011 | 0.0015 | 0.0007 | 0.0019 | 0.0006
3257.7 | 0.2922 | 0.1678 | 0.424 | 0.162 | 2.5803 | 0.049 | 14.495 | 0.0525 | 0.067 | 0.0059 | 6.0704 | 0.0192 | 1.1935 | 0.0064 | 3.7167 | 0.0096 | 0.3537 | 0.0024 | 0.0089 | 0.0013 | 0.004 | 0.0019 | 0.0107 | 0.0014 | 3.4171 | 0.0132 | 0.0024 | 0.0002 | 0.0027 | 0.0003 | < LOD | 0.0004 | 0.0072 | 0.0004 | 0.0016 | 0.0003 | 0.0022 | 0.0002 | < LOD | 0.0003 | 0.0121 | 0.0003 | 0.0086 | 0.0003 | 0.0036 | 0.0002 | 0.0401 | 0.0005 | 0.0013 | 0.0003 | 0.002 | 0.0003 | 0.0417 | 0.0077 | < LOD | 0.001 | 0.0011 | 0.0006 | 0.0014 | 0.0006
3257.8 | 0.3467 | 0.1646 | 0.3977 | 0.1416 | 3.8651 | 0.0577 | 24.5962 | 0.0717 | 0.0373 | 0.0062 | 2.5729 | 0.013 | 1.3708 | 0.0072 | 1.3624 | 0.0059 | 0.4205 | 0.0024 | 0.0091 | 0.0013 | 0.0047 | 0.0018 | 0.0093 | 0.0013 | 3.3947 | 0.0126 | 0.0019 | 0.0002 | 0.0023 | 0.0002 | 0.0019 | 0.0004 | 0.0063 | 0.0004 | 0.0012 | 0.0003 | 0.0017 | 0.0002 | < LOD | 0.0003 | 0.0096 | 0.0003 | 0.0063 | 0.0002 | 0.0035 | 0.0002 | 0.0558 | 0.0005 | 0.0014 | 0.0003 | 0.0029 | 0.0003 | 0.0311 | 0.0072 | < LOD | 0.001 | 0.0012 | 0.0006 | 0.001 | 0.0005
3257.9 | < LOD | 0.182 | 0.5275 | 0.1335 | 6.1729 | 0.0693 | 21.882 | 0.0693 | 0.0308 | 0.0052 | 0.7593 | 0.0073 | 2.7153 | 0.0099 | 0.3149 | 0.0035 | 0.5333 | 0.0026 | 0.0136 | 0.0014 | 0.0058 | 0.002 | 0.014 | 0.0015 | 3.8969 | 0.0133 | 0.0018 | 0.0001 | 0.0032 | 0.0003 | 0.0023 | 0.0005 | 0.0202 | 0.0006 | 0.0024 | 0.0003 | 0.0031 | 0.0002 | < LOD | 0.0003 | 0.0183 | 0.0004 | 0.0102 | 0.0003 | 0.0047 | 0.0002 | 0.0461 | 0.0005 | 0.0018 | 0.0003 | 0.0022 | 0.0004 | 0.0465 | 0.0068 | < LOD | 0.0011 | 0.0019 | 0.0007 | 0.0018 | 0.0006
3258 | < LOD | 0.1998 | 0.2966 | 0.1225 | 4.4153 | 0.0604 | 29.8464 | 0.0805 | 0.0423 | 0.0058 | 0.2854 | 0.0051 | 1.4008 | 0.0073 | 0.1507 | 0.0027 | 0.4597 | 0.0024 | 0.0098 | 0.0013 | 0.0031 | 0.0017 | 0.0103 | 0.0014 | 3.1967 | 0.0119 | 0.0019 | 0.0001 | 0.002 | 0.0002 | 0.0018 | 0.0004 | 0.0062 | 0.0004 | 0.0009 | 0.0003 | 0.0015 | 0.0002 | < LOD | 0.0003 | 0.0087 | 0.0003 | 0.0056 | 0.0002 | 0.0038 | 0.0002 | 0.0901 | 0.0006 | 0.0014 | 0.0003 | 0.0046 | 0.0003 | 0.0228 | 0.0066 | 0.0013 | 0.001 | 0.0018 | 0.0006 | 0.0014 | 0.0005
3258.2 | 0.2644 | 0.1653 | 0.7639 | 0.1277 | 7.0801 | 0.0723 | 19.153 | 0.0647 | 0.0213 | 0.0045 | 0.388 | 0.0054 | 3.2296 | 0.0106 | 0.1227 | 0.0029 | 0.5032 | 0.0025 | 0.015 | 0.0013 | 0.0085 | 0.002 | 0.0145 | 0.0014 | 3.7365 | 0.013 | 0.0015 | 0.0001 | 0.0034 | 0.0003 | 0.0009 | 0.0004 | 0.0094 | 0.0005 | 0.0031 | 0.0004 | 0.0035 | 0.0003 | < LOD | 0.0003 | 0.0234 | 0.0004 | 0.0115 | 0.0003 | 0.005 | 0.0002 | 0.0201 | 0.0004 | 0.0017 | 0.0003 | 0.0011 | 0.0004 | 0.0577 | 0.0068 | 0.0016 | 0.0011 | 0.0016 | 0.0007 | 0.0025 | 0.0006
3258.3 | 0.2931 | 0.1684 | 0.679 | 0.1264 | 6.3847 | 0.0687 | 18.9711 | 0.0637 | 0.0237 | 0.0046 | 0.6391 | 0.0066 | 2.8697 | 0.01 | 0.2772 | 0.0034 | 0.476 | 0.0025 | 0.0159 | 0.0013 | 0.006 | 0.0019 | 0.0138 | 0.0014 | 3.4071 | 0.0125 | 0.0015 | 0.0001 | 0.0033 | 0.0003 | 0.0008 | 0.0004 | 0.0089 | 0.0005 | 0.0028 | 0.0004 | 0.0038 | 0.0003 | < LOD | 0.0003 | 0.022 | 0.0004 | 0.0108 | 0.0003 | 0.0049 | 0.0002 | 0.0216 | 0.0004 | 0.0016 | 0.0003 | 0.001 | 0.0004 | 0.0548 | 0.0068 | 0.0016 | 0.0011 | 0.0014 | 0.0007 | 0.0024 | 0.0006
3258.4 | < LOD | 0.1758 | 0.6067 | 0.1317 | 7.0372 | 0.0723 | 19.7748 | 0.0652 | 0.0335 | 0.005 | 0.9539 | 0.008 | 3.055 | 0.0104 | 0.4639 | 0.004 | 0.4834 | 0.0025 | 0.016 | 0.0013 | 0.0076 | 0.002 | 0.0157 | 0.0015 | 3.4577 | 0.0126 | 0.0015 | 0.0001 | 0.0029 | 0.0003 | 0.0009 | 0.0004 | 0.0087 | 0.0004 | 0.0029 | 0.0003 | 0.003 | 0.0002 | < LOD | 0.0003 | 0.021 | 0.0004 | 0.011 | 0.0003 | 0.0045 | 0.0002 | 0.0232 | 0.0004 | 0.0017 | 0.0003 | 0.0013 | 0.0003 | 0.0571 | 0.007 | 0.0013 | 0.0011 | 0.0018 | 0.0007 | 0.0022 | 0.0006
3258.5 | 0.2448 | 0.1914 | 0.3313 | 0.1089 | 3.917 | 0.0557 | 34.4666 | 0.0841 | 0.0335 | 0.0053 | 0.2486 | 0.0047 | 1.1898 | 0.0066 | 0.1068 | 0.0024 | 0.3237 | 0.002 | 0.0078 | 0.0011 | 0.0023 | 0.0016 | 0.0049 | 0.0011 | 1.7419 | 0.0086 | 0.0009 | 0.0001 | 0.002 | 0.0002 | < LOD | 0.0003 | 0.0042 | 0.0003 | 0.0008 | 0.0002 | 0.0015 | 0.0002 | < LOD | 0.0002 | 0.0068 | 0.0003 | 0.0052 | 0.0002 | 0.002 | 0.0002 | 0.0336 | 0.0004 | 0.001 | 0.0003 | 0.0022 | 0.0003 | 0.0108 | 0.0063 | 0.0015 | 0.0009 | 0.0006 | 0.0006 | 0.0007 | 0.0005
3258.6 | < LOD | 0.1855 | 0.4133 | 0.1137 | 4.178 | 0.0568 | 26.1026 | 0.0731 | 0.0269 | 0.0049 | 0.4872 | 0.0059 | 1.4308 | 0.0071 | 0.2017 | 0.0028 | 0.4288 | 0.0023 | 0.0073 | 0.0012 | 0.0039 | 0.0017 | 0.0083 | 0.0012 | 2.463 | 0.0104 | 0.0012 | 0.0001 | 0.0028 | 0.0002 | < LOD | 0.0004 | 0.0085 | 0.0004 | 0.0012 | 0.0003 | 0.0019 | 0.0002 | < LOD | 0.0003 | 0.01 | 0.0003 | 0.0064 | 0.0003 | 0.0035 | 0.0002 | 0.0615 | 0.0006 | 0.0016 | 0.0003 | 0.0033 | 0.0003 | 0.0261 | 0.0066 | 0.0025 | 0.001 | 0.0014 | 0.0006 | 0.0011 | 0.0005
3258.7 | 0.8068 | 0.106 | 0.3815 | 0.1386 | 4.2426 | 0.0594 | 23.4829 | 0.0708 | 0.03 | 0.0058 | 1.1774 | 0.009 | 1.6938 | 0.0078 | 0.6164 | 0.0042 | 0.4038 | 0.0023 | 0.0111 | 0.0013 | 0.0047 | 0.0019 | 0.0096 | 0.0013 | 2.9306 | 0.0116 | 0.0017 | 0.0001 | 0.0022 | 0.0002 | < LOD | 0.0004 | 0.0065 | 0.0004 | 0.0016 | 0.0003 | 0.0024 | 0.0002 | < LOD | 0.0003 | 0.0136 | 0.0003 | 0.0083 | 0.0003 | 0.0037 | 0.0002 | 0.0383 | 0.0005 | 0.0015 | 0.0003 | 0.0021 | 0.0003 | 0.0446 | 0.0073 | 0.001 | 0.001 | 0.0014 | 0.0006 | 0.0016 | 0.0005
3258.8 | 0.2981 | 0.2081 | 0.3573 | 0.12 | 3.4024 | 0.0556 | 39.9534 | 0.0945 | 0.0435 | 0.0061 | 0.1656 | 0.0043 | 0.566 | 0.0051 | 0.1123 | 0.0023 | 0.2762 | 0.002 | 0.007 | 0.0011 | < LOD | 0.0015 | 0.0063 | 0.0013 | 3.2661 | 0.0116 | 0.0018 | 0.0001 | 0.0028 | 0.0002 | < LOD | 0.0003 | 0.0072 | 0.0004 | 0.0004 | 0.0002 | 0.001 | 0.0002 | < LOD | 0.0002 | 0.0026 | 0.0003 | 0.003 | 0.0002 | 0.0019 | 0.0002 | 0.0501 | 0.0005 | 0.0008 | 0.0003 | 0.0027 | 0.0003 | 0.007 | 0.0058 | 0.001 | 0.001 | < LOD | 0.0006 | < LOD | 0.0005
3258.9 | < LOD | 0.1928 | 0.4086 | 0.129 | 5.5803 | 0.0664 | 29.6809 | 0.0799 | 0.0281 | 0.0056 | 0.7151 | 0.0073 | 2.0363 | 0.0088 | 0.3293 | 0.0035 | 0.4481 | 0.0024 | 0.0105 | 0.0013 | 0.0039 | 0.0018 | 0.009 | 0.0014 | 2.8869 | 0.0116 | 0.0015 | 0.0001 | 0.0022 | 0.0002 | < LOD | 0.0004 | 0.0061 | 0.0004 | 0.0014 | 0.0003 | 0.0024 | 0.0002 | < LOD | 0.0003 | 0.0123 | 0.0003 | 0.0076 | 0.0003 | 0.0032 | 0.0002 | 0.0406 | 0.0005 | 0.0013 | 0.0003 | 0.0024 | 0.0003 | 0.0306 | 0.0068 | < LOD | 0.001 | 0.0009 | 0.0006 | 0.0014 | 0.0005
3259 | < LOD | 0.1784 | 0.4976 | 0.1318 | 6.6599 | 0.0713 | 23.9909 | 0.072 | 0.0285 | 0.0053 | 0.974 | 0.0082 | 2.7297 | 0.01 | 0.4358 | 0.0039 | 0.4732 | 0.0025 | 0.0162 | 0.0013 | 0.0066 | 0.002 | 0.0111 | 0.0014 | 3.4184 | 0.0124 | 0.0016 | 0.0001 | 0.0027 | 0.0002 | < LOD | 0.0004 | 0.0075 | 0.0004 | 0.0021 | 0.0003 | 0.0022 | 0.0002 | < LOD | 0.0003 | 0.0177 | 0.0004 | 0.0088 | 0.0003 | 0.0042 | 0.0002 | 0.0448 | 0.0005 | 0.0014 | 0.0003 | 0.0023 | 0.0003 | 0.0453 | 0.0068 | < LOD | 0.001 | 0.0017 | 0.0006 | 0.0015 | 0.0005
3259.1 | 0.2291 | 0.1725 | 0.914 | 0.1422 | 8.731 | 0.0821 | 20.6713 | 0.0691 | 0.025 | 0.005 | 0.7364 | 0.0073 | 3.9418 | 0.0122 | 0.2779 | 0.0036 | 0.525 | 0.0026 | 0.0199 | 0.0014 | 0.0079 | 0.0022 | 0.0149 | 0.0015 | 4.6249 | 0.0145 | 0.0018 | 0.0001 | 0.0033 | 0.0003 | < LOD | 0.0004 | 0.0102 | 0.0005 | 0.0034 | 0.0004 | 0.0035 | 0.0002 | < LOD | 0.0003 | 0.026 | 0.0004 | 0.0121 | 0.0003 | 0.0051 | 0.0002 | 0.0171 | 0.0004 | 0.0015 | 0.0003 | 0.0007 | 0.0003 | 0.0572 | 0.0068 | 0.0016 | 0.0011 | 0.0022 | 0.0007 | 0.0028 | 0.0006
3259.2 | < LOD | 0.195 | 0.6164 | 0.141 | 7.4887 | 0.077 | 25.9573 | 0.0769 | 0.0568 | 0.0059 | 0.8118 | 0.0077 | 3.0131 | 0.0108 | 0.3554 | 0.0038 | 0.5061 | 0.0026 | 0.0164 | 0.0014 | 0.0069 | 0.002 | 0.0123 | 0.0015 | 4.25 | 0.0138 | 0.0018 | 0.0001 | 0.0029 | 0.0002 | < LOD | 0.0004 | 0.0082 | 0.0004 | 0.0021 | 0.0003 | 0.0037 | 0.0002 | < LOD | 0.0003 | 0.0178 | 0.0004 | 0.0096 | 0.0003 | 0.004 | 0.0002 | 0.038 | 0.0005 | 0.0015 | 0.0003 | 0.0018 | 0.0003 | 0.0364 | 0.0067 | < LOD | 0.001 | 0.0018 | 0.0007 | 0.002 | 0.0006
3259.3 | 0.1813 | 0.1766 | 0.729 | 0.137 | 6.7625 | 0.0732 | 22.1913 | 0.0713 | 0.033 | 0.0051 | 0.486 | 0.0061 | 2.8907 | 0.0104 | 0.2199 | 0.0032 | 0.475 | 0.0025 | 0.0153 | 0.0014 | 0.0058 | 0.002 | 0.0151 | 0.0015 | 4.7432 | 0.0146 | 0.002 | 0.0001 | 0.0034 | 0.0003 | 0.0048 | 0.0005 | 0.0099 | 0.0005 | 0.0026 | 0.0004 | 0.0021 | 0.0002 | < LOD | 0.0003 | 0.0191 | 0.0004 | 0.0088 | 0.0003 | 0.0043 | 0.0002 | 0.028 | 0.0005 | 0.0016 | 0.0003 | 0.0013 | 0.0004 | 0.0369 | 0.0066 | 0.0013 | 0.0011 | 0.0017 | 0.0007 | 0.0019 | 0.0006
3259.45 | < LOD | 0.1844 | 0.6746 | 0.1391 | 6.7556 | 0.0744 | 23.4144 | 0.0746 | 0.1262 | 0.0065 | 0.1116 | 0.0038 | 2.6382 | 0.0101 | 0.256 | 0.0034 | 0.5354 | 0.0027 | 0.0138 | 0.0014 | 0.0067 | 0.002 | 0.0452 | 0.0021 | 5.2157 | 0.0152 | 0.0022 | 0.0002 | 0.0037 | 0.0003 | 0.004 | 0.0005 | 0.0094 | 0.0005 | 0.0021 | 0.0003 | 0.0016 | 0.0002 | < LOD | 0.0003 | 0.0166 | 0.0004 | 0.0084 | 0.0003 | 0.0051 | 0.0002 | 0.024 | 0.0004 | 0.0018 | 0.0003 | 0.0015 | 0.0004 | 0.0363 | 0.0065 | 0.0015 | 0.0011 | 0.0017 | 0.0007 | 0.002 | 0.0006
3259.6 | 0.3371 | 0.1852 | 0.9946 | 0.1602 | 7.933 | 0.0848 | 19.1649 | 0.0718 | 0.0427 | 0.0052 | 0.1752 | 0.0043 | 3.3614 | 0.0119 | 0.2256 | 0.0035 | 0.4692 | 0.0027 | 0.0171 | 0.0015 | 0.0089 | 0.0024 | 0.2131 | 0.0042 | 9.1951 | 0.0204 | 0.0031 | 0.0002 | 0.0054 | 0.0003 | 0.0026 | 0.0005 | 0.0095 | 0.0005 | 0.0028 | 0.0004 | 0.0024 | 0.0003 | < LOD | 0.0004 | 0.0224 | 0.0005 | 0.0101 | 0.0003 | 0.0048 | 0.0003 | 0.0164 | 0.0005 | 0.0016 | 0.0003 | 0.0006 | 0.0004 | 0.0474 | 0.0065 | < LOD | 0.0013 | 0.0012 | 0.0008 | 0.0026 | 0.0007
3259.7 | 0.2469 | 0.1865 | 1.0203 | 0.1682 | 9.6891 | 0.0939 | 21.4601 | 0.0767 | 0.0409 | 0.0057 | 0.3036 | 0.0054 | 4.3567 | 0.0139 | 0.2085 | 0.0037 | 0.542 | 0.0029 | 0.0217 | 0.0016 | 0.0096 | 0.0025 | 0.1566 | 0.0037 | 8.6374 | 0.0198 | 0.0028 | 0.0002 | 0.005 | 0.0003 | 0.0022 | 0.0005 | 0.01 | 0.0005 | 0.0034 | 0.0004 | 0.0037 | 0.0003 | < LOD | 0.0003 | 0.0253 | 0.0005 | 0.0109 | 0.0003 | 0.0053 | 0.0003 | 0.015 | 0.0004 | 0.0016 | 0.0003 | 0.0006 | 0.0004 | 0.0563 | 0.0066 | 0.0024 | 0.0012 | 0.0017 | 0.0008 | 0.0029 | 0.0007
3259.9 | 0.2593 | 0.1886 | 1.0146 | 0.1706 | 9.5359 | 0.0932 | 21.0125 | 0.0757 | 0.0724 | 0.0063 | 0.5272 | 0.0067 | 4.2547 | 0.0137 | 0.3828 | 0.0042 | 0.5423 | 0.0029 | 0.0233 | 0.0016 | 0.0074 | 0.0025 | 0.146 | 0.0036 | 8.6441 | 0.0199 | 0.0028 | 0.0002 | 0.0048 | 0.0003 | 0.0024 | 0.0005 | 0.0102 | 0.0005 | 0.0031 | 0.0004 | 0.0031 | 0.0003 | < LOD | 0.0003 | 0.0254 | 0.0005 | 0.0111 | 0.0003 | 0.0057 | 0.0003 | 0.0154 | 0.0004 | 0.0015 | 0.0003 | 0.0006 | 0.0004 | 0.0525 | 0.0066 | 0.0016 | 0.0012 | 0.0015 | 0.0008 | 0.0028 | 0.0007
3260 | 0.3943 | 0.1802 | 0.997 | 0.1495 | 8.3739 | 0.0842 | 22.4322 | 0.0754 | 0.0271 | 0.0051 | 0.2904 | 0.0051 | 3.6186 | 0.0122 | 0.1296 | 0.0031 | 0.5388 | 0.0028 | 0.0197 | 0.0015 | 0.009 | 0.0023 | 0.0795 | 0.0027 | 6.706 | 0.0173 | 0.0025 | 0.0002 | 0.0042 | 0.0003 | 0.0028 | 0.0005 | 0.01 | 0.0005 | 0.0027 | 0.0004 | 0.0027 | 0.0002 | < LOD | 0.0003 | 0.0218 | 0.0004 | 0.0098 | 0.0003 | 0.0046 | 0.0002 | 0.019 | 0.0004 | 0.0018 | 0.0003 | 0.0008 | 0.0004 | 0.0471 | 0.0066 | 0.0016 | 0.0011 | 0.0016 | 0.0007 | 0.0024 | 0.0006
3260.2 | 0.2024 | 0.191 | 0.4637 | 0.1295 | 2.046 | 0.0467 | 35.0054 | 0.0888 | 0.0254 | 0.0056 | 0.9632 | 0.0084 | 0.2401 | 0.0036 | 0.5174 | 0.0038 | 0.0766 | 0.0013 | 0.0117 | 0.001 | < LOD | 0.0016 | 0.0074 | 0.0013 | 4.8576 | 0.0142 | 0.0028 | 0.0002 | 0.0027 | 0.0002 | < LOD | 0.0003 | 0.0072 | 0.0004 | 0.0003 | 0.0002 | 0.0005 | 0.0002 | < LOD | 0.0003 | 0.0009 | 0.0003 | 0.0013 | 0.0002 | 0.0005 | 0.0002 | 0.0126 | 0.0004 | < LOD | 0.0003 | 0.0007 | 0.0003 | < LOD | 0.0059 | < LOD | 0.001 | < LOD | 0.0006 | < LOD | 0.0005
3260.3 | 0.397 | 0.1691 | 0.3146 | 0.1111 | 2.2639 | 0.0459 | 39.058 | 0.0898 | 0.0267 | 0.0054 | 0.4365 | 0.0058 | 0.6149 | 0.005 | 0.2219 | 0.0027 | 0.1605 | 0.0016 | 0.0089 | 0.001 | < LOD | 0.0015 | 0.0162 | 0.0015 | 1.8934 | 0.0089 | 0.0011 | 0.0001 | 0.0016 | 0.0002 | < LOD | 0.0003 | 0.003 | 0.0002 | 0.0003 | 0.0002 | 0.0011 | 0.0002 | < LOD | 0.0002 | 0.0026 | 0.0002 | 0.0026 | 0.0002 | 0.0009 | 0.0002 | 0.0141 | 0.0003 | 0.0004 | 0.0002 | 0.0006 | 0.0003 | < LOD | 0.0061 | < LOD | 0.0009 | < LOD | 0.0006 | < LOD | 0.0005
3260.4 | < LOD | 0.1948 | 0.7347 | 0.175 | 8.2887 | 0.0879 | 20.9392 | 0.0748 | 0.0352 | 0.0059 | 1.1081 | 0.0093 | 3.747 | 0.0128 | 0.5754 | 0.0047 | 0.5786 | 0.003 | 0.0237 | 0.0016 | 0.0083 | 0.0025 | 0.1722 | 0.0038 | 8.764 | 0.0201 | 0.0031 | 0.0002 | 0.0045 | 0.0003 | < LOD | 0.0004 | 0.0087 | 0.0005 | 0.0029 | 0.0004 | 0.0042 | 0.0003 | < LOD | 0.0003 | 0.0209 | 0.0005 | 0.0117 | 0.0003 | 0.0044 | 0.0003 | 0.0243 | 0.0005 | 0.0017 | 0.0003 | 0.0012 | 0.0004 | 0.0467 | 0.0067 | < LOD | 0.0012 | 0.0015 | 0.0008 | 0.0028 | 0.0006
3260.6 | 0.339 | 0.1707 | 0.6145 | 0.1347 | 2.2546 | 0.0481 | 25.9772 | 0.0769 | 0.0334 | 0.0053 | 1.1205 | 0.0088 | 0.2334 | 0.0035 | 0.6891 | 0.0042 | 0.0569 | 0.0013 | 0.0172 | 0.0011 | 0.0028 | 0.0017 | 0.026 | 0.0017 | 5.6807 | 0.0159 | 0.0025 | 0.0002 | 0.0031 | 0.0002 | < LOD | 0.0003 | 0.0066 | 0.0004 | 0.0003 | 0.0002 | 0.0009 | 0.0002 | < LOD | 0.0003 | 0.0005 | 0.0002 | 0.0011 | 0.0002 | 0.0004 | 0.0002 | 0.0043 | 0.0003 | < LOD | 0.0003 | < LOD | 0.0003 | 0.01 | 0.0067 | < LOD | 0.001 | < LOD | 0.0006 | < LOD | 0.0005
3260.8 | 0.2075 | 0.1999 | 0.533 | 0.1489 | 4.5255 | 0.0654 | 30.4928 | 0.0861 | 0.0378 | 0.0062 | 1.127 | 0.0093 | 1.2457 | 0.0074 | 0.5953 | 0.0043 | 0.4029 | 0.0025 | 0.0179 | 0.0014 | 0.0044 | 0.002 | 0.0415 | 0.0021 | 6.2041 | 0.0164 | 0.003 | 0.0002 | 0.0033 | 0.0003 | < LOD | 0.0003 | 0.0095 | 0.0004 | 0.0013 | 0.0003 | 0.002 | 0.0002 | < LOD | 0.0003 | 0.0076 | 0.0003 | 0.0065 | 0.0003 | 0.0032 | 0.0002 | 0.0364 | 0.0005 | 0.0014 | 0.0003 | 0.0017 | 0.0004 | 0.0253 | 0.0063 | < LOD | 0.0011 | 0.001 | 0.0007 | 0.0009 | 0.0006
3260.9 | 0.3133 | 0.1598 | 0.7262 | 0.1491 | 5.138 | 0.0682 | 12.5817 | 0.0565 | 0.0347 | 0.0046 | 0.2808 | 0.0049 | 2.3941 | 0.0096 | 0.245 | 0.0033 | 0.428 | 0.0026 | 0.0155 | 0.0014 | 0.0077 | 0.0022 | 0.144 | 0.0034 | 8.9464 | 0.0202 | 0.0037 | 0.0002 | 0.0067 | 0.0004 | < LOD | 0.0005 | 0.0124 | 0.0007 | 0.0027 | 0.0005 | 0.0031 | 0.0003 | < LOD | 0.0004 | 0.021 | 0.0006 | 0.0138 | 0.0004 | 0.0049 | 0.0003 | 0.0169 | 0.0005 | 0.0017 | 0.0004 | < LOD | 0.0005 | 0.036 | 0.0062 | 0.0015 | 0.0015 | 0.0011 | 0.001 | 0.0029 | 0.0008
3261 | 0.5301 | 0.1466 | 0.4249 | 0.1394 | 3.9575 | 0.0605 | 27.9158 | 0.0814 | 0.0277 | 0.0054 | 0.3134 | 0.0053 | 1.2378 | 0.0071 | 0.1407 | 0.0026 | 0.3862 | 0.0024 | 0.0103 | 0.0013 | 0.0049 | 0.0019 | 0.0155 | 0.0016 | 5.6597 | 0.0157 | 0.003 | 0.0002 | 0.0029 | 0.0003 | < LOD | 0.0004 | 0.0095 | 0.0004 | 0.0012 | 0.0003 | 0.0019 | 0.0002 | < LOD | 0.0003 | 0.0079 | 0.0003 | 0.0064 | 0.0003 | 0.0027 | 0.0002 | 0.0271 | 0.0005 | 0.0012 | 0.0003 | 0.0013 | 0.0004 | 0.0187 | 0.0065 | < LOD | 0.0011 | 0.0007 | 0.0007 | 0.0007 | 0.0006
3261.15 | 0.3346 | 0.1789 | 0.4547 | 0.1371 | 3.3439 | 0.0583 | 34.1857 | 0.0924 | 0.0288 | 0.0058 | 0.0951 | 0.0038 | 0.569 | 0.0052 | 0.0732 | 0.0022 | 0.354 | 0.0023 | 0.0096 | 0.0013 | 0.0041 | 0.0018 | 0.0107 | 0.0015 | 6.5267 | 0.0166 | 0.0037 | 0.0002 | 0.0029 | 0.0003 | < LOD | 0.0004 | 0.0105 | 0.0005 | 0.0008 | 0.0003 | 0.0006 | 0.0002 | < LOD | 0.0003 | 0.0031 | 0.0003 | 0.0036 | 0.0003 | 0.0018 | 0.0002 | 0.0405 | 0.0005 | 0.001 | 0.0003 | 0.0021 | 0.0004 | 0.0071 | 0.0059 | < LOD | 0.0011 | < LOD | 0.0007 | < LOD | 0.0006
3261.2 | < LOD | 0.1997 | 0.4839 | 0.1363 | 4.1701 | 0.0623 | 31.542 | 0.0871 | 0.0373 | 0.0058 | 0.3966 | 0.0059 | 1.2292 | 0.0072 | 0.2025 | 0.003 | 0.5154 | 0.0026 | 0.0102 | 0.0014 | 0.0031 | 0.0019 | 0.0161 | 0.0016 | 5.6424 | 0.0156 | 0.0029 | 0.0002 | 0.0028 | 0.0002 | < LOD | 0.0004 | 0.0093 | 0.0004 | 0.0011 | 0.0003 | 0.0014 | 0.0002 | < LOD | 0.0003 | 0.0074 | 0.0003 | 0.0064 | 0.0003 | 0.0031 | 0.0002 | 0.0452 | 0.0005 | 0.0016 | 0.0003 | 0.0023 | 0.0004 | 0.0242 | 0.0063 | < LOD | 0.0011 | 0.0011 | 0.0007 | 0.001 | 0.0006
3261.3 | < LOD | 0.1862 | 0.522 | 0.1366 | 4.859 | 0.0654 | 26.9052 | 0.08 | 0.0306 | 0.0053 | 0.3091 | 0.0052 | 1.704 | 0.0083 | 0.1329 | 0.0027 | 0.5899 | 0.0028 | 0.013 | 0.0014 | 0.0048 | 0.0019 | 0.0184 | 0.0017 | 5.7084 | 0.0158 | 0.0027 | 0.0002 | 0.0034 | 0.0003 | < LOD | 0.0004 | 0.0103 | 0.0005 | 0.0017 | 0.0003 | 0.0018 | 0.0002 | < LOD | 0.0003 | 0.011 | 0.0004 | 0.0078 | 0.0003 | 0.0037 | 0.0002 | 0.0439 | 0.0005 | 0.0017 | 0.0003 | 0.0021 | 0.0004 | 0.0289 | 0.0063 | 0.0016 | 0.0011 | 0.0013 | 0.0007 | 0.0012 | 0.0006
3261.4 | 0.2252 | 0.1917 | 0.4585 | 0.1361 | 3.8479 | 0.0608 | 31.4012 | 0.0877 | 0.0355 | 0.0057 | 0.1711 | 0.0044 | 0.9429 | 0.0064 | 0.1 | 0.0024 | 0.3671 | 0.0023 | 0.0116 | 0.0013 | 0.0047 | 0.0019 | 0.0126 | 0.0016 | 6.1168 | 0.0162 | 0.0033 | 0.0002 | 0.0029 | 0.0003 | < LOD | 0.0004 | 0.0183 | 0.0006 | 0.0009 | 0.0003 | 0.0013 | 0.0002 | < LOD | 0.0003 | 0.0057 | 0.0003 | 0.0052 | 0.0003 | 0.0021 | 0.0002 | 0.0431 | 0.0005 | 0.0012 | 0.0003 | 0.0021 | 0.0004 | 0.0157 | 0.0061 | < LOD | 0.0011 | 0.0007 | 0.0007 | 0.0008 | 0.0006
3261.5 | 0.3302 | 0.1632 | 0.4176 | 0.136 | 3.6014 | 0.0577 | 27.8685 | 0.08 | 0.0315 | 0.0058 | 0.9036 | 0.0082 | 1.0987 | 0.0067 | 0.4763 | 0.0038 | 0.3731 | 0.0023 | 0.0098 | 0.0013 | 0.0042 | 0.0018 | 0.0117 | 0.0014 | 5.1154 | 0.015 | 0.0029 | 0.0002 | 0.0025 | 0.0003 | < LOD | 0.0004 | 0.0087 | 0.0004 | 0.001 | 0.0003 | 0.0027 | 0.0002 | < LOD | 0.0003 | 0.0072 | 0.0003 | 0.0064 | 0.0003 | 0.0024 | 0.0002 | 0.0383 | 0.0005 | 0.001 | 0.0003 | 0.002 | 0.0004 | 0.0174 | 0.0065 | < LOD | 0.0011 | < LOD | 0.0007 | 0.0008 | 0.0006
3261.6 | 0.3779 | 0.1829 | 0.5058 | 0.1337 | 3.5149 | 0.058 | 32.568 | 0.0883 | 0.0279 | 0.0056 | 0.293 | 0.0052 | 0.7657 | 0.0058 | 0.1419 | 0.0026 | 0.3002 | 0.0021 | 0.01 | 0.0012 | 0.003 | 0.0018 | 0.0095 | 0.0014 | 5.6448 | 0.0154 | 0.0032 | 0.0002 | 0.0026 | 0.0002 | < LOD | 0.0003 | 0.0095 | 0.0004 | 0.0008 | 0.0003 | 0.0012 | 0.0002 | < LOD | 0.0003 | 0.0042 | 0.0003 | 0.0041 | 0.0003 | 0.0018 | 0.0002 | 0.0295 | 0.0005 | 0.0009 | 0.0003 | 0.0014 | 0.0003 | 0.0155 | 0.0061 | < LOD | 0.001 | < LOD | 0.0007 | 0.0007 | 0.0006
3261.7 | < LOD | 0.2062 | 0.5191 | 0.1421 | 5.0872 | 0.0667 | 29.0019 | 0.082 | 0.0356 | 0.006 | 1.0863 | 0.009 | 1.8051 | 0.0086 | 0.5151 | 0.0041 | 0.5884 | 0.0028 | 0.011 | 0.0014 | 0.0059 | 0.002 | 0.0153 | 0.0016 | 4.9349 | 0.0148 | 0.0025 | 0.0002 | 0.0027 | 0.0002 | < LOD | 0.0004 | 0.0084 | 0.0004 | 0.0015 | 0.0003 | 0.0021 | 0.0002 | < LOD | 0.0003 | 0.0107 | 0.0003 | 0.0079 | 0.0003 | 0.0033 | 0.0002 | 0.0349 | 0.0005 | 0.0018 | 0.0003 | 0.0017 | 0.0003 | 0.0277 | 0.0065 | < LOD | 0.001 | 0.0013 | 0.0007 | 0.001 | 0.0005
3261.8 | 0.3523 | 0.1671 | 0.5156 | 0.1298 | 2.9089 | 0.0533 | 33.8243 | 0.0887 | 0.0289 | 0.0056 | 0.3801 | 0.0057 | 0.44 | 0.0046 | 0.2338 | 0.0029 | 0.2263 | 0.0019 | 0.0087 | 0.0011 | < LOD | 0.0016 | 0.0084 | 0.0014 | 4.807 | 0.0142 | 0.0027 | 0.0002 | 0.0024 | 0.0002 | < LOD | 0.0003 | 0.0078 | 0.0004 | 0.0004 | 0.0003 | 0.0006 | 0.0002 | < LOD | 0.0003 | 0.0023 | 0.0003 | 0.0033 | 0.0002 | 0.001 | 0.0002 | 0.0186 | 0.0004 | 0.0007 | 0.0003 | 0.0009 | 0.0003 | 0.0063 | 0.0061 | < LOD | 0.001 | < LOD | 0.0006 | < LOD | 0.0005
3261.9 | 0.4277 | 0.1656 | 0.441 | 0.1302 | 3.2716 | 0.055 | 30.9418 | 0.0837 | 0.0227 | 0.0054 | 0.6152 | 0.0069 | 0.8233 | 0.0059 | 0.3491 | 0.0034 | 0.2923 | 0.0021 | 0.0081 | 0.0012 | 0.002 | 0.0017 | 0.0108 | 0.0014 | 4.4405 | 0.0138 | 0.0025 | 0.0002 | 0.0022 | 0.0002 | < LOD | 0.0003 | 0.0076 | 0.0004 | 0.0008 | 0.0003 | 0.0013 | 0.0002 | < LOD | 0.0003 | 0.0054 | 0.0003 | 0.0054 | 0.0003 | 0.0023 | 0.0002 | 0.0394 | 0.0005 | 0.0011 | 0.0003 | 0.0018 | 0.0003 | 0.0121 | 0.0064 | < LOD | 0.001 | 0.0007 | 0.0006 | 0.0006 | 0.0005
3262 | 0.3591 | 0.1867 | 0.413 | 0.1405 | 3.1072 | 0.0589 | 29.1029 | 0.0886 | 0.047 | 0.0064 | 0.7542 | 0.0082 | 0.7792 | 0.0062 | 0.4453 | 0.004 | 0.2985 | 0.0023 | 0.0091 | 0.0013 | 0.0026 | 0.0018 | 0.0159 | 0.0016 | 4.7741 | 0.0145 | 0.0027 | 0.0002 | 0.0023 | 0.0002 | < LOD | 0.0003 | 0.0081 | 0.0004 | 0.0008 | 0.0003 | 0.0026 | 0.0002 | < LOD | 0.0003 | 0.0055 | 0.0003 | 0.0052 | 0.0003 | 0.0022 | 0.0002 | 0.0314 | 0.0005 | 0.001 | 0.0003 | 0.0014 | 0.0003 | 0.0178 | 0.0066 | < LOD | 0.001 | 0.0009 | 0.0006 | 0.0007 | 0.0005
3262.1 | 0.4316 | 0.1577 | 0.3242 | 0.1315 | 3.051 | 0.0541 | 32.1721 | 0.0858 | 0.0308 | 0.0057 | 0.6369 | 0.0071 | 0.6551 | 0.0054 | 0.3657 | 0.0034 | 0.2851 | 0.0021 | 0.0088 | 0.0012 | 0.0024 | 0.0017 | 0.0122 | 0.0014 | 4.7034 | 0.0142 | 0.0028 | 0.0002 | 0.0023 | 0.0002 | < LOD | 0.0003 | 0.0142 | 0.0005 | 0.0008 | 0.0003 | 0.0008 | 0.0002 | < LOD | 0.0003 | 0.0042 | 0.0003 | 0.0045 | 0.0002 | 0.0019 | 0.0002 | 0.0338 | 0.0005 | 0.001 | 0.0003 | 0.0017 | 0.0003 | 0.0149 | 0.0062 | < LOD | 0.001 | 0.0009 | 0.0006 | < LOD | 0.0005
3262.2 | 0.3197 | 0.1745 | 0.3639 | 0.1304 | 2.7901 | 0.0526 | 35.3076 | 0.0901 | 0.0292 | 0.0058 | 0.5467 | 0.0067 | 0.5048 | 0.0049 | 0.3121 | 0.0032 | 0.3309 | 0.0022 | 0.0074 | 0.0012 | 0.0021 | 0.0017 | 0.0089 | 0.0014 | 4.5812 | 0.0139 | 0.0029 | 0.0002 | 0.002 | 0.0002 | < LOD | 0.0003 | 0.0078 | 0.0004 | 0.0004 | 0.0003 | 0.0006 | 0.0002 | < LOD | 0.0003 | 0.0032 | 0.0003 | 0.0035 | 0.0002 | 0.0017 | 0.0002 | 0.0513 | 0.0005 | 0.0009 | 0.0003 | 0.0025 | 0.0003 | 0.0078 | 0.006 | < LOD | 0.001 | < LOD | 0.0006 | < LOD | 0.0005
3262.3 | 0.2524 | 0.1945 | 0.5295 | 0.1414 | 4.0042 | 0.0627 | 32.7484 | 0.0908 | 0.033 | 0.0059 | 0.0987 | 0.0039 | 0.8531 | 0.0062 | 0.0608 | 0.0022 | 0.4607 | 0.0026 | 0.0097 | 0.0014 | 0.0033 | 0.0018 | 0.0132 | 0.0016 | 6.5912 | 0.0168 | 0.0033 | 0.0002 | 0.0032 | 0.0003 | < LOD | 0.0004 | 0.0104 | 0.0005 | 0.0009 | 0.0003 | 0.0007 | 0.0002 | < LOD | 0.0003 | 0.0047 | 0.0003 | 0.0045 | 0.0003 | 0.003 | 0.0002 | 0.0898 | 0.0007 | 0.0012 | 0.0003 | 0.0043 | 0.0004 | 0.0165 | 0.006 | < LOD | 0.0011 | 0.001 | 0.0007 | 0.0008 | 0.0006
3262.4 | < LOD | 0.1882 | 0.5331 | 0.1336 | 4.2357 | 0.0622 | 32.3327 | 0.0878 | 0.0267 | 0.0056 | 0.2325 | 0.0048 | 1.1863 | 0.0071 | 0.1052 | 0.0025 | 0.44 | 0.0025 | 0.0091 | 0.0013 | 0.0068 | 0.0019 | 0.0165 | 0.0016 | 5.2788 | 0.015 | 0.0027 | 0.0002 | 0.0027 | 0.0002 | < LOD | 0.0004 | 0.0091 | 0.0004 | 0.001 | 0.0003 | 0.0013 | 0.0002 | < LOD | 0.0003 | 0.0069 | 0.0003 | 0.006 | 0.0003 | 0.0026 | 0.0002 | 0.065 | 0.0006 | 0.0014 | 0.0003 | 0.0031 | 0.0004 | 0.0187 | 0.0062 | < LOD | 0.0011 | 0.0009 | 0.0007 | 0.0007 | 0.0006
3262.5 | 0.8228 | 0.1014 | 0.4044 | 0.1437 | 2.7373 | 0.052 | 26.0231 | 0.0764 | 0.0184 | 0.0059 | 1.1794 | 0.0092 | 0.6509 | 0.0052 | 0.6487 | 0.0042 | 0.3188 | 0.0022 | 0.0084 | 0.0012 | 0.0026 | 0.0017 | 0.0125 | 0.0014 | 4.1746 | 0.0138 | 0.0025 | 0.0002 | 0.0021 | 0.0002 | < LOD | 0.0004 | 0.0079 | 0.0004 | 0.0008 | 0.0003 | 0.001 | 0.0002 | < LOD | 0.0003 | 0.0055 | 0.0003 | 0.0047 | 0.0002 | 0.0022 | 0.0002 | 0.0338 | 0.0005 | 0.0013 | 0.0003 | 0.0014 | 0.0003 | 0.0118 | 0.0069 | < LOD | 0.001 | 0.0007 | 0.0006 | < LOD | 0.0005
3262.6 | 0.5498 | 0.1455 | 0.379 | 0.1266 | 3.0451 | 0.053 | 31.2275 | 0.0834 | 0.0278 | 0.0055 | 0.2902 | 0.0051 | 0.7431 | 0.0055 | 0.2045 | 0.0028 | 0.3552 | 0.0022 | 0.0078 | 0.0012 | 0.003 | 0.0016 | 0.0123 | 0.0014 | 3.8169 | 0.0128 | 0.0024 | 0.0002 | 0.0021 | 0.0002 | < LOD | 0.0003 | 0.0075 | 0.0004 | 0.0007 | 0.0003 | 0.0008 | 0.0002 | < LOD | 0.0003 | 0.0052 | 0.0003 | 0.0046 | 0.0002 | 0.0021 | 0.0002 | 0.0374 | 0.0005 | 0.0011 | 0.0003 | 0.0018 | 0.0003 | 0.0133 | 0.0063 | < LOD | 0.001 | 0.0008 | 0.0006 | < LOD | 0.0005
3262.7 | 0.8238 | 0.0928 | 0.347 | 0.1377 | 1.9427 | 0.0456 | 28.04 | 0.0782 | 0.0251 | 0.0059 | 0.8243 | 0.0078 | 0.2957 | 0.0038 | 0.4572 | 0.0036 | 0.2382 | 0.0019 | 0.005 | 0.0011 | 0.0028 | 0.0016 | 0.0066 | 0.0012 | 3.3111 | 0.0121 | 0.0021 | 0.0002 | 0.0017 | 0.0002 | < LOD | 0.0003 | 0.0059 | 0.0003 | 0.0003 | 0.0003 | 0.0005 | 0.0002 | < LOD | 0.0003 | 0.0019 | 0.0003 | 0.0027 | 0.0002 | 0.0015 | 0.0002 | 0.0602 | 0.0005 | 0.0011 | 0.0003 | 0.003 | 0.0003 | < LOD | 0.0068 | < LOD | 0.001 | 0.0009 | 0.0006 | < LOD | 0.0005
3262.9 | 0.2723 | 0.1875 | 0.9843 | 0.151 | 8.1881 | 0.0843 | 24.9639 | 0.0803 | 0.0319 | 0.0055 | 0.1448 | 0.0041 | 3.399 | 0.012 | 0.1092 | 0.0031 | 0.6354 | 0.0029 | 0.0199 | 0.0015 | 0.008 | 0.0023 | 0.0792 | 0.0027 | 6.6092 | 0.0172 | 0.0025 | 0.0002 | 0.0036 | 0.0003 | < LOD | 0.0004 | 0.0105 | 0.0005 | 0.0024 | 0.0003 | 0.0017 | 0.0002 | < LOD | 0.0003 | 0.0196 | 0.0004 | 0.0116 | 0.0003 | 0.0047 | 0.0002 | 0.0237 | 0.0005 | 0.0018 | 0.0003 | 0.0012 | 0.0004 | 0.0485 | 0.0066 | < LOD | 0.0011 | 0.0012 | 0.0007 | 0.0023 | 0.0006
3263.05 | 0.2216 | 0.1834 | 0.7143 | 0.1584 | 7.1737 | 0.0798 | 19.0804 | 0.0697 | 0.037 | 0.0053 | 0.6998 | 0.0074 | 3.1925 | 0.0114 | 0.1769 | 0.0033 | 0.5226 | 0.0028 | 0.0188 | 0.0015 | 0.008 | 0.0023 | 0.123 | 0.0032 | 7.9353 | 0.0189 | 0.0029 | 0.0002 | 0.0053 | 0.0004 | 0.0014 | 0.0005 | 0.0111 | 0.0006 | 0.0029 | 0.0004 | 0.0091 | 0.0004 | < LOD | 0.0004 | 0.0217 | 0.0005 | 0.0135 | 0.0004 | 0.0051 | 0.0003 | 0.0185 | 0.0005 | 0.0015 | 0.0003 | 0.0007 | 0.0004 | 0.0473 | 0.0065 | 0.0035 | 0.0013 | 0.0013 | 0.0008 | 0.0022 | 0.0007
3263.25 | 0.3171 | 0.2027 | 0.4956 | 0.1373 | 3.1627 | 0.0563 | 35.101 | 0.0919 | 0.0265 | 0.0058 | 0.6636 | 0.0073 | 0.4704 | 0.0048 | 0.3522 | 0.0034 | 0.2264 | 0.0019 | 0.0117 | 0.0012 | 0.0023 | 0.0017 | 0.013 | 0.0015 | 5.8541 | 0.0156 | 0.0031 | 0.0002 | 0.003 | 0.0002 | < LOD | 0.0003 | 0.0096 | 0.0004 | 0.0006 | 0.0003 | 0.0004 | 0.0002 | < LOD | 0.0003 | 0.0024 | 0.0003 | 0.0026 | 0.0002 | 0.0013 | 0.0002 | 0.0245 | 0.0004 | 0.0006 | 0.0003 | 0.001 | 0.0003 | 0.0101 | 0.0058 | < LOD | 0.001 | < LOD | 0.0007 | < LOD | 0.0005
3263.4 | 0.2372 | 0.1928 | 0.5289 | 0.1429 | 4.1914 | 0.0643 | 34.4635 | 0.0935 | 0.0482 | 0.0063 | 0.1304 | 0.0042 | 0.9327 | 0.0066 | 0.1372 | 0.0027 | 0.4081 | 0.0025 | 0.0095 | 0.0013 | 0.0033 | 0.0018 | 0.0293 | 0.0019 | 6.5548 | 0.0166 | 0.0033 | 0.0002 | 0.0032 | 0.0003 | < LOD | 0.0004 | 0.0098 | 0.0005 | 0.0008 | 0.0003 | 0.0006 | 0.0002 | < LOD | 0.0003 | 0.0052 | 0.0003 | 0.0041 | 0.0003 | 0.0028 | 0.0002 | 0.0655 | 0.0006 | 0.0012 | 0.0003 | 0.0031 | 0.0004 | 0.0099 | 0.0059 | < LOD | 0.0011 | 0.0012 | 0.0007 | 0.0007 | 0.0006
3263.65 | 0.2534 | 0.1954 | 0.8711 | 0.1486 | 6.3633 | 0.0759 | 25.219 | 0.0809 | 0.0352 | 0.0055 | 0.1061 | 0.0038 | 2.3712 | 0.01 | 0.3721 | 0.0038 | 0.6521 | 0.003 | 0.0156 | 0.0015 | 0.007 | 0.0022 | 0.0585 | 0.0024 | 7.1743 | 0.0179 | 0.0031 | 0.0002 | 0.0036 | 0.0003 | < LOD | 0.0004 | 0.0106 | 0.0005 | 0.0019 | 0.0003 | 0.0011 | 0.0002 | < LOD | 0.0003 | 0.0134 | 0.0004 | 0.0082 | 0.0003 | 0.0038 | 0.0002 | 0.0364 | 0.0005 | 0.0019 | 0.0003 | 0.0019 | 0.0004 | 0.0338 | 0.0066 | 0.0015 | 0.0011 | 0.0016 | 0.0007 | 0.0015 | 0.0006
3263.75 | < LOD | 0.1912 | 0.838 | 0.1475 | 6.1619 | 0.0746 | 25.6796 | 0.0813 | 0.0365 | 0.0054 | 0.1118 | 0.0038 | 2.3632 | 0.01 | 0.1031 | 0.0028 | 0.6347 | 0.003 | 0.015 | 0.0015 | 0.006 | 0.0021 | 0.0709 | 0.0026 | 7.062 | 0.0177 | 0.0029 | 0.0002 | 0.0039 | 0.0003 | < LOD | 0.0004 | 0.0102 | 0.0005 | 0.002 | 0.0003 | 0.0013 | 0.0002 | < LOD | 0.0003 | 0.0139 | 0.0004 | 0.0078 | 0.0003 | 0.0042 | 0.0002 | 0.0379 | 0.0005 | 0.0021 | 0.0003 | 0.0018 | 0.0004 | 0.0385 | 0.0066 | < LOD | 0.0011 | 0.0013 | 0.0007 | 0.0017 | 0.0006
3263.9 | 0.2533 | 0.1854 | 0.829 | 0.1447 | 7.78 | 0.0804 | 22.1507 | 0.0737 | 0.0315 | 0.0051 | 0.3985 | 0.0057 | 3.6787 | 0.0121 | 0.1567 | 0.0033 | 0.5698 | 0.0028 | 0.0207 | 0.0015 | 0.008 | 0.0022 | 0.0318 | 0.0019 | 6.0379 | 0.0165 | 0.0024 | 0.0002 | 0.0037 | 0.0003 | 0.0011 | 0.0004 | 0.0104 | 0.0005 | 0.0027 | 0.0004 | 0.0136 | 0.0004 | < LOD | 0.0003 | 0.0219 | 0.0004 | 0.0108 | 0.0003 | 0.0049 | 0.0002 | 0.0207 | 0.0004 | 0.0018 | 0.0003 | 0.001 | 0.0004 | 0.0588 | 0.0068 | 0.0038 | 0.0011 | 0.0014 | 0.0007 | 0.0022 | 0.0006
3264.05 | < LOD | 0.1824 | 0.7194 | 0.1562 | 7.4757 | 0.0801 | 17.533 | 0.0659 | 0.0289 | 0.0051 | 0.8903 | 0.0081 | 3.785 | 0.0123 | 0.3704 | 0.004 | 0.5622 | 0.0029 | 0.0201 | 0.0015 | 0.0089 | 0.0023 | 0.0728 | 0.0026 | 7.2384 | 0.0183 | 0.0027 | 0.0002 | 0.0044 | 0.0003 | 0.0017 | 0.0005 | 0.0113 | 0.0005 | 0.0034 | 0.0004 | 0.0177 | 0.0004 | < LOD | 0.0004 | 0.0252 | 0.0005 | 0.0134 | 0.0003 | 0.0055 | 0.0003 | 0.0184 | 0.0005 | 0.0016 | 0.0003 | 0.0008 | 0.0004 | 0.061 | 0.0069 | 0.0051 | 0.0013 | 0.0017 | 0.0008 | 0.0031 | 0.0007
3264.2 | 0.2463 | 0.1876 | 0.9353 | 0.1612 | 8.9944 | 0.089 | 20.1719 | 0.0729 | 0.0569 | 0.0057 | 0.4475 | 0.0062 | 4.3261 | 0.0135 | 0.2214 | 0.0037 | 0.6191 | 0.003 | 0.0212 | 0.0016 | 0.0102 | 0.0025 | 0.0747 | 0.0027 | 7.8662 | 0.019 | 0.0026 | 0.0002 | 0.0047 | 0.0003 | 0.0012 | 0.0004 | 0.0113 | 0.0005 | 0.0034 | 0.0004 | 0.0147 | 0.0004 | < LOD | 0.0003 | 0.0257 | 0.0005 | 0.0138 | 0.0003 | 0.0058 | 0.0003 | 0.0187 | 0.0004 | 0.002 | 0.0003 | 0.0008 | 0.0004 | 0.0645 | 0.0068 | 0.0044 | 0.0012 | 0.0015 | 0.0007 | 0.0025 | 0.0006
3264.35 | 0.5227 | 0.1322 | 0.3977 | 0.1342 | 1.8182 | 0.0456 | 31.001 | 0.0849 | 0.0412 | 0.0057 | 0.519 | 0.0065 | 0.2952 | 0.0039 | 0.3659 | 0.0033 | 0.0765 | 0.0013 | 0.0111 | 0.0011 | 0.0022 | 0.0017 | 0.0124 | 0.0015 | 5.6715 | 0.0156 | 0.0029 | 0.0002 | 0.0026 | 0.0002 | < LOD | 0.0003 | 0.0067 | 0.0004 | < LOD | 0.0002 | 0.0004 | 0.0002 | < LOD | 0.0003 | 0.0012 | 0.0003 | 0.0016 | 0.0002 | 0.0005 | 0.0002 | 0.0065 | 0.0003 | < LOD | 0.0003 | < LOD | 0.0003 | < LOD | 0.0064 | < LOD | 0.001 | < LOD | 0.0006 | < LOD | 0.0005
3264.6 | 0.5671 | 0.1868 | 0.6834 | 0.226 | 1.061 | 0.0488 | 7.2083 | 0.0504 | 6.7447 | 0.0313 | 0.4237 | 0.0063 | 0.4756 | 0.005 | 13.7025 | 0.0194 | 0.1152 | 0.0023 | 0.0088 | 0.0018 | 0.0068 | 0.0036 | 0.4085 | 0.0067 | 12.4021 | 0.0266 | 0.0072 | 0.0005 | 0.0077 | 0.0006 | < LOD | 0.0007 | 0.0037 | 0.0006 | < LOD | 0.0006 | 0.0017 | 0.0004 | < LOD | 0.0006 | 0.0036 | 0.0005 | 0.0213 | 0.0006 | 0.0848 | 0.0009 | 0.0085 | 0.0006 | 0.0096 | 0.0005 | < LOD | 0.0006 | < LOD | 0.0058 | < LOD | 0.002 | < LOD | 0.0012 | 0.0017 | 0.001
3264.8 | 0.3156 | 0.1858 | 0.535 | 0.1481 | 2.7783 | 0.0564 | 34.6498 | 0.0959 | 0.0446 | 0.0062 | 0.207 | 0.0048 | 0.3869 | 0.0047 | 0.2614 | 0.0031 | 0.0713 | 0.0014 | 0.0184 | 0.0012 | 0.0044 | 0.002 | 0.0853 | 0.0029 | 8.9772 | 0.0195 | 0.0044 | 0.0002 | 0.0037 | 0.0003 | < LOD | 0.0003 | 0.0075 | 0.0004 | 0.0003 | 0.0003 | 0.0006 | 0.0002 | < LOD | 0.0003 | 0.0014 | 0.0003 | 0.0019 | 0.0003 | 0.0007 | 0.0002 | 0.0049 | 0.0003 | < LOD | 0.0003 | < LOD | 0.0004 | 0.0072 | 0.006 | < LOD | 0.0012 | < LOD | 0.0007 | 0.0007 | 0.0006
3264.9 | 0.4964 | 0.1575 | 0.3875 | 0.1195 | 1.6297 | 0.0427 | 35.1196 | 0.0889 | 0.0313 | 0.0055 | 0.1042 | 0.0037 | 0.1943 | 0.0033 | 0.2677 | 0.0029 | 0.0612 | 0.0012 | 0.0101 | 0.001 | < LOD | 0.0016 | 0.0326 | 0.0019 | 4.142 | 0.0132 | 0.0022 | 0.0002 | 0.0021 | 0.0002 | < LOD | 0.0003 | 0.004 | 0.0003 | 0.0003 | 0.0002 | 0.0006 | 0.0002 | < LOD | 0.0003 | 0.0004 | 0.0002 | 0.0011 | 0.0002 | 0.0005 | 0.0002 | 0.0049 | 0.0003 | < LOD | 0.0003 | < LOD | 0.0003 | 0.0137 | 0.0063 | < LOD | 0.001 | < LOD | 0.0006 | < LOD | 0.0005
3265.05 | < LOD | 0.1776 | 0.7103 | 0.1957 | 7.7391 | 0.0858 | 15.1487 | 0.0629 | 0.0385 | 0.0062 | 2.7868 | 0.0143 | 3.8267 | 0.0128 | 1.4974 | 0.0069 | 0.7696 | 0.0034 | 0.028 | 0.0018 | 0.0129 | 0.0027 | 0.1253 | 0.0034 | 9.433 | 0.0213 | 0.0038 | 0.0002 | 0.0045 | 0.0003 | < LOD | 0.0004 | 0.0116 | 0.0006 | 0.0035 | 0.0004 | 0.0092 | 0.0004 | < LOD | 0.0004 | 0.0262 | 0.0005 | 0.0172 | 0.0004 | 0.0057 | 0.0003 | 0.0281 | 0.0005 | 0.0023 | 0.0003 | 0.0014 | 0.0004 | 0.0571 | 0.0071 | 0.0019 | 0.0013 | 0.0023 | 0.0008 | 0.0031 | 0.0007
3265.15 | 0.321 | 0.1741 | 0.402 | 0.1225 | 1.6519 | 0.0431 | 29.4908 | 0.0813 | 0.0859 | 0.0063 | 0.6515 | 0.007 | 0.4244 | 0.0044 | 0.5522 | 0.0039 | 0.1789 | 0.0017 | 0.011 | 0.0011 | 0.0024 | 0.0017 | 0.0812 | 0.0026 | 5.0899 | 0.0147 | 0.0027 | 0.0002 | 0.0029 | 0.0002 | < LOD | 0.0004 | 0.0048 | 0.0004 | 0.0004 | 0.0003 | 0.001 | 0.0002 | < LOD | 0.0003 | 0.0027 | 0.0003 | 0.0029 | 0.0003 | 0.0017 | 0.0002 | 0.0236 | 0.0004 | 0.0006 | 0.0003 | 0.0011 | 0.0004 | 0.0071 | 0.0061 | < LOD | 0.0011 | 0.0009 | 0.0007 | 0.0006 | 0.0006
3265.25 | < LOD | 0.1869 | 0.3409 | 0.1037 | 1.2413 | 0.0374 | 35.2286 | 0.0858 | 0.0362 | 0.0051 | 0.1173 | 0.0036 | 0.1406 | 0.0028 | 0.1879 | 0.0024 | 0.0483 | 0.0011 | 0.0082 | 0.0009 | < LOD | 0.0015 | 0.0124 | 0.0014 | 2.4729 | 0.0102 | 0.0012 | 0.0001 | 0.0016 | 0.0002 | < LOD | 0.0003 | 0.0027 | 0.0002 | < LOD | 0.0002 | 0.0003 | 0.0002 | < LOD | 0.0002 | 0.0005 | 0.0002 | 0.0009 | 0.0002 | 0.0004 | 0.0002 | 0.0101 | 0.0003 | 0.0003 | 0.0002 | 0.0004 | 0.0003 | 0.0077 | 0.0065 | < LOD | 0.0009 | < LOD | 0.0006 | < LOD | 0.0005
3265.35 | 0.4611 | 0.168 | 0.5377 | 0.1749 | 2.9836 | 0.062 | 27.5344 | 0.0906 | 0.2224 | 0.009 | 0.2788 | 0.0057 | 1.0205 | 0.0073 | 0.8564 | 0.0052 | 0.2378 | 0.0023 | 0.0173 | 0.0015 | 0.0038 | 0.0024 | 0.3964 | 0.006 | 12.9495 | 0.0241 | 0.0048 | 0.0003 | 0.0063 | 0.0003 | < LOD | 0.0003 | 0.0041 | 0.0004 | 0.0004 | 0.0003 | 0.001 | 0.0002 | < LOD | 0.0003 | 0.0032 | 0.0003 | 0.0041 | 0.0003 | 0.0016 | 0.0002 | 0.0083 | 0.0004 | 0.0005 | 0.0003 | 0.0004 | 0.0004 | 0.0183 | 0.0064 | < LOD | 0.0012 | 0.001 | 0.0008 | 0.0011 | 0.0006
3265.45 | 0.294 | 0.1928 | 0.2652 | 0.1022 | 1.0189 | 0.0351 | 36.2753 | 0.0858 | 0.0441 | 0.0053 | 0.128 | 0.0037 | 0.1414 | 0.0028 | 0.2716 | 0.0028 | 0.0295 | 0.0011 | 0.0072 | 0.0009 | < LOD | 0.0015 | 0.0114 | 0.0013 | 1.8075 | 0.0087 | 0.0012 | 0.0001 | 0.0012 | 0.0002 | < LOD | 0.0003 | 0.002 | 0.0002 | < LOD | 0.0002 | 0.0006 | 0.0002 | < LOD | 0.0002 | 0.0003 | 0.0002 | 0.0016 | 0.0002 | 0.0003 | 0.0002 | 0.0066 | 0.0003 | < LOD | 0.0002 | < LOD | 0.0003 | 0.0613 | 0.0067 | < LOD | 0.0009 | < LOD | 0.0005 | < LOD | 0.0005
3265.5 | 0.3866 | 0.1813 | 0.412 | 0.1332 | 1.2595 | 0.0422 | 36.681 | 0.0958 | 0.1105 | 0.0071 | 0.085 | 0.0037 | 0.1403 | 0.0033 | 0.4843 | 0.0038 | 0.0433 | 0.0013 | 0.0095 | 0.0011 | < LOD | 0.0018 | 0.2001 | 0.0041 | 7.4924 | 0.0176 | 0.0035 | 0.0002 | 0.0035 | 0.0002 | < LOD | 0.0003 | 0.0032 | 0.0003 | < LOD | 0.0002 | 0.0004 | 0.0002 | < LOD | 0.0003 | 0.0004 | 0.0003 | 0.0013 | 0.0002 | 0.0006 | 0.0002 | 0.0058 | 0.0003 | < LOD | 0.0003 | < LOD | 0.0003 | < LOD | 0.0058 | < LOD | 0.0011 | < LOD | 0.0007 | < LOD | 0.0006
3265.6 | 0.2656 | 0.1895 | 0.4477 | 0.137 | 0.8283 | 0.0385 | 36.5401 | 0.0966 | 0.0983 | 0.0071 | 0.1624 | 0.0044 | 0.1087 | 0.0031 | 0.634 | 0.0043 | 0.0478 | 0.0013 | 0.012 | 0.0011 | < LOD | 0.0018 | 0.2434 | 0.0045 | 8.4422 | 0.0186 | 0.0041 | 0.0003 | 0.0041 | 0.0003 | < LOD | 0.0003 | 0.0028 | 0.0003 | < LOD | 0.0003 | 0.0006 | 0.0002 | < LOD | 0.0003 | < LOD | 0.0003 | 0.0013 | 0.0003 | 0.0006 | 0.0002 | 0.0062 | 0.0004 | < LOD | 0.0003 | < LOD | 0.0004 | < LOD | 0.0056 | < LOD | 0.0012 | < LOD | 0.0007 | < LOD | 0.0006
3265.75 | 0.4041 | 0.1804 | 0.4984 | 0.1405 | 1.0946 | 0.0415 | 33.4415 | 0.0934 | 0.0974 | 0.007 | 0.2384 | 0.005 | 0.1684 | 0.0035 | 0.7588 | 0.0046 | 0.059 | 0.0014 | 0.0142 | 0.0012 | 0.0028 | 0.0019 | 0.2678 | 0.0047 | 9.3128 | 0.0198 | 0.0039 | 0.0003 | 0.005 | 0.0003 | < LOD | 0.0003 | 0.0027 | 0.0003 | < LOD | 0.0003 | 0.0004 | 0.0002 | < LOD | 0.0003 | 0.0004 | 0.0003 | 0.0016 | 0.0003 | 0.0004 | 0.0002 | 0.0041 | 0.0003 | < LOD | 0.0003 | < LOD | 0.0004 | 0.0222 | 0.0059 | < LOD | 0.0012 | < LOD | 0.0007 | < LOD | 0.0006
3265.85 | 0.2582 | 0.1875 | 0.5452 | 0.145 | 1.9088 | 0.049 | 33.5758 | 0.0936 | 0.0857 | 0.0067 | 0.1942 | 0.0047 | 0.2162 | 0.0038 | 0.5558 | 0.0041 | 0.0796 | 0.0015 | 0.0135 | 0.0013 | 0.0047 | 0.002 | 0.1932 | 0.0041 | 8.6784 | 0.0192 | 0.0037 | 0.0003 | 0.0043 | 0.0002 | < LOD | 0.0003 | 0.004 | 0.0003 | < LOD | 0.0003 | 0.0004 | 0.0002 | < LOD | 0.0003 | 0.0005 | 0.0003 | 0.0023 | 0.0002 | 0.0006 | 0.0002 | 0.0067 | 0.0003 | < LOD | 0.0003 | < LOD | 0.0004 | 0.0565 | 0.0064 | < LOD | 0.0011 | < LOD | 0.0007 | < LOD | 0.0006
3265.95 | 0.3969 | 0.1615 | 0.5349 | 0.1283 | 1.931 | 0.0452 | 22.7858 | 0.0717 | 0.3137 | 0.0083 | 1.0014 | 0.0083 | 0.7392 | 0.0054 | 1.3126 | 0.0056 | 0.1932 | 0.0018 | 0.0143 | 0.0011 | 0.0022 | 0.0019 | 0.0991 | 0.0029 | 5.7801 | 0.016 | 0.0029 | 0.0002 | 0.003 | 0.0003 | < LOD | 0.0004 | 0.0049 | 0.0004 | 0.0006 | 0.0003 | 0.0015 | 0.0002 | < LOD | 0.0003 | 0.0056 | 0.0003 | 0.0059 | 0.0003 | 0.004 | 0.0003 | 0.0194 | 0.0004 | 0.0011 | 0.0003 | 0.0009 | 0.0004 | 0.0172 | 0.0063 | < LOD | 0.0012 | < LOD | 0.0007 | 0.0008 | 0.0006
3266.05 | 0.3427 | 0.1826 | 0.4731 | 0.1369 | 1.3223 | 0.0432 | 37.4027 | 0.0974 | 0.1679 | 0.008 | 0.0996 | 0.0039 | 0.1272 | 0.0032 | 0.6737 | 0.0044 | 0.0417 | 0.0013 | 0.0136 | 0.0011 | 0.0024 | 0.0018 | 0.1752 | 0.0038 | 7.7599 | 0.0179 | 0.0037 | 0.0003 | 0.0036 | 0.0002 | < LOD | 0.0003 | 0.0037 | 0.0003 | < LOD | 0.0003 | 0.0004 | 0.0002 | < LOD | 0.0003 | 0.0003 | 0.0003 | 0.0011 | 0.0002 | 0.0006 | 0.0002 | 0.003 | 0.0003 | < LOD | 0.0003 | < LOD | 0.0003 | 0.0301 | 0.0059 | < LOD | 0.0011 | < LOD | 0.0007 | < LOD | 0.0006
3266.15 | 0.394 | 0.1702 | 0.4342 | 0.1301 | 1.4079 | 0.0424 | 33.668 | 0.0897 | 0.1149 | 0.0069 | 0.0962 | 0.0037 | 0.1673 | 0.0033 | 0.6049 | 0.0041 | 0.0406 | 0.0013 | 0.0134 | 0.0011 | 0.0031 | 0.0018 | 0.115 | 0.0031 | 6.4216 | 0.0164 | 0.0028 | 0.0002 | 0.0034 | 0.0002 | < LOD | 0.0003 | 0.004 | 0.0003 | < LOD | 0.0002 | 0.0006 | 0.0002 | < LOD | 0.0003 | 0.0006 | 0.0003 | 0.0012 | 0.0002 | 0.0007 | 0.0002 | 0.005 | 0.0003 | < LOD | 0.0003 | < LOD | 0.0003 | 0.0353 | 0.0062 | < LOD | 0.001 | < LOD | 0.0007 | < LOD | 0.0005
3266.25 | 0.2394 | 0.194 | 0.2853 | 0.0993 | 0.6445 | 0.0314 | 37.6345 | 0.0876 | 0.0377 | 0.0051 | 0.0984 | 0.0034 | 0.0959 | 0.0025 | 0.276 | 0.0028 | 0.0205 | 0.001 | 0.009 | 0.0009 | 0.0014 | 0.0014 | 0.018 | 0.0014 | 1.8963 | 0.0089 | 0.001 | 0.0001 | 0.0015 | 0.0002 | < LOD | 0.0003 | 0.0017 | 0.0002 | < LOD | 0.0002 | 0.0005 | 0.0002 | < LOD | 0.0002 | < LOD | 0.0002 | 0.0006 | 0.0002 | 0.0005 | 0.0002 | 0.0047 | 0.0003 | < LOD | 0.0002 | < LOD | 0.0003 | 0.0116 | 0.0062 | < LOD | 0.0009 | < LOD | 0.0006 | < LOD | 0.0005
3266.35 | 0.3808 | 0.1673 | 0.4338 | 0.1198 | 0.7935 | 0.0354 | 26.749 | 0.0797 | 0.0275 | 0.005 | 0.0825 | 0.0033 | 0.1261 | 0.0028 | 0.8204 | 0.0045 | 0.0619 | 0.0013 | 0.0432 | 0.0013 | 0.0039 | 0.002 | 0.0591 | 0.0024 | 7.261 | 0.0179 | 0.0027 | 0.0002 | 0.0036 | 0.0002 | < LOD | 0.0003 | 0.0018 | 0.0003 | < LOD | 0.0002 | 0.0006 | 0.0002 | < LOD | 0.0003 | 0.0003 | 0.0003 | 0.0008 | 0.0002 | 0.0003 | 0.0002 | 0.0075 | 0.0003 | < LOD | 0.0003 | 0.0004 | 0.0003 | < LOD | 0.0066 | < LOD | 0.0011 | < LOD | 0.0007 | < LOD | 0.0005
3266.45 | 0.3066 | 0.199 | 0.5672 | 0.1439 | 0.9933 | 0.0405 | 31.0835 | 0.0902 | 0.0531 | 0.0069 | 0.1563 | 0.0044 | 0.1856 | 0.0036 | 2.3104 | 0.0077 | 0.0452 | 0.0014 | 0.0231 | 0.0013 | 0.0041 | 0.0021 | 0.2328 | 0.0045 | 8.8745 | 0.0198 | 0.0041 | 0.0003 | 0.004 | 0.0002 | < LOD | 0.0003 | 0.0025 | 0.0003 | < LOD | 0.0003 | 0.0006 | 0.0002 | < LOD | 0.0003 | 0.0005 | 0.0003 | 0.0012 | 0.0002 | 0.0008 | 0.0002 | 0.0044 | 0.0003 | < LOD | 0.0003 | 0.0006 | 0.0004 | < LOD | 0.0061 | < LOD | 0.0011 | < LOD | 0.0007 | < LOD | 0.0006
3266.55 | 0.234 | 0.1841 | 0.4989 | 0.1209 | 0.6956 | 0.0343 | 29.3794 | 0.0825 | 0.0323 | 0.0061 | 0.0715 | 0.0033 | 0.1087 | 0.0027 | 2.4019 | 0.0074 | 0.0477 | 0.0012 | 0.023 | 0.0011 | < LOD | 0.0019 | 0.1265 | 0.0033 | 5.1036 | 0.0151 | 0.0023 | 0.0002 | 0.0028 | 0.0002 | < LOD | 0.0003 | 0.002 | 0.0003 | < LOD | 0.0002 | 0.0006 | 0.0002 | < LOD | 0.0003 | < LOD | 0.0002 | 0.0019 | 0.0002 | 0.0005 | 0.0002 | 0.0028 | 0.0003 | < LOD | 0.0003 | < LOD | 0.0003 | < LOD | 0.0065 | < LOD | 0.001 | < LOD | 0.0006 | < LOD | 0.0005
3266.8 | 0.4294 | 0.1737 | 0.5363 | 0.1225 | 0.6739 | 0.0343 | 31.5655 | 0.085 | 0.1318 | 0.008 | 0.0869 | 0.0036 | 0.0992 | 0.0028 | 3.3752 | 0.0088 | 0.0567 | 0.0013 | 0.012 | 0.0011 | 0.0027 | 0.0018 | 0.1596 | 0.0036 | 4.0279 | 0.0134 | 0.0018 | 0.0002 | 0.0025 | 0.0002 | < LOD | 0.0003 | 0.002 | 0.0002 | < LOD | 0.0002 | 0.0006 | 0.0002 | < LOD | 0.0003 | < LOD | 0.0002 | 0.0012 | 0.0002 | 0.0011 | 0.0002 | 0.0039 | 0.0003 | < LOD | 0.0003 | < LOD | 0.0003 | < LOD | 0.0063 | < LOD | 0.001 | < LOD | 0.0006 | < LOD | 0.0005
3266.95 | 0.3192 | 0.1786 | 0.6478 | 0.1742 | 5.1185 | 0.0737 | 26.661 | 0.0862 | 0.0459 | 0.0064 | 0.9274 | 0.0088 | 1.8823 | 0.0094 | 0.5698 | 0.0045 | 0.5326 | 0.0029 | 0.0176 | 0.0016 | 0.0052 | 0.0023 | 0.1527 | 0.0038 | 10.3794 | 0.0214 | 0.0044 | 0.0002 | 0.0049 | 0.0003 | < LOD | 0.0004 | 0.0106 | 0.0005 | 0.0016 | 0.0004 | 0.0051 | 0.0003 | < LOD | 0.0003 | 0.0111 | 0.0004 | 0.007 | 0.0003 | 0.003 | 0.0003 | 0.025 | 0.0005 | 0.0015 | 0.0003 | 0.0011 | 0.0004 | 0.0187 | 0.0062 | < LOD | 0.0013 | 0.0009 | 0.0008 | 0.0017 | 0.0007
3267.05 | < LOD | 0.1992 | 0.4131 | 0.1347 | 2.0332 | 0.0491 | 36.2699 | 0.0957 | 0.0437 | 0.0061 | 0.1625 | 0.0044 | 0.4056 | 0.0046 | 0.2838 | 0.0032 | 0.1419 | 0.0017 | 0.0081 | 0.0012 | < LOD | 0.0018 | 0.1685 | 0.0037 | 7.4908 | 0.0176 | 0.0039 | 0.0002 | 0.0034 | 0.0003 | < LOD | 0.0003 | 0.0055 | 0.0004 | 0.0003 | 0.0003 | 0.0032 | 0.0002 | < LOD | 0.0003 | 0.0019 | 0.0003 | 0.0026 | 0.0003 | 0.0008 | 0.0002 | 0.016 | 0.0004 | < LOD | 0.0003 | 0.0007 | 0.0004 | 0.0186 | 0.0058 | < LOD | 0.0011 | < LOD | 0.0007 | < LOD | 0.0006
3267.15 | 0.2164 | 0.1924 | 0.4904 | 0.1313 | 2.7168 | 0.0528 | 33.7809 | 0.0904 | 0.0743 | 0.0062 | 0.0978 | 0.0037 | 0.7741 | 0.0059 | 0.2385 | 0.003 | 0.2718 | 0.0021 | 0.0099 | 0.0012 | 0.0029 | 0.0018 | 0.1127 | 0.0031 | 6 | 0.0159 | 0.003 | 0.0002 | 0.003 | 0.0002 | < LOD | 0.0003 | 0.0055 | 0.0004 | 0.0005 | 0.0003 | 0.0006 | 0.0002 | < LOD | 0.0003 | 0.004 | 0.0003 | 0.004 | 0.0003 | 0.0016 | 0.0002 | 0.0251 | 0.0004 | 0.0007 | 0.0003 | 0.0013 | 0.0003 | 0.016 | 0.0061 | < LOD | 0.001 | < LOD | 0.0007 | < LOD | 0.0005
3267.25 | 0.2587 | 0.1803 | 0.5101 | 0.1333 | 2.4657 | 0.051 | 36.0852 | 0.0931 | 0.0298 | 0.0061 | 0.1837 | 0.0044 | 0.4229 | 0.0046 | 1.1012 | 0.0054 | 0.1253 | 0.0016 | 0.0093 | 0.0011 | < LOD | 0.0017 | 0.0702 | 0.0025 | 5.2486 | 0.0149 | 0.0031 | 0.0002 | 0.0024 | 0.0002 | < LOD | 0.0003 | 0.0076 | 0.0004 | 0.0005 | 0.0002 | 0.0013 | 0.0002 | < LOD | 0.0003 | 0.0022 | 0.0003 | 0.0026 | 0.0002 | 0.0008 | 0.0002 | 0.0095 | 0.0003 | 0.0004 | 0.0003 | 0.0004 | 0.0003 | 0.0095 | 0.0059 | < LOD | 0.001 | < LOD | 0.0006 | < LOD | 0.0005
3267.4 | 0.4717 | 0.1467 | 0.4374 | 0.1224 | 1.9844 | 0.0456 | 23.394 | 0.0737 | 0.035 | 0.0049 | 0.1611 | 0.004 | 0.4865 | 0.0045 | 0.3651 | 0.0033 | 0.2518 | 0.002 | 0.0109 | 0.0012 | 0.0038 | 0.0018 | 0.0982 | 0.0028 | 6.2982 | 0.0165 | 0.0033 | 0.0002 | 0.0037 | 0.0003 | < LOD | 0.0004 | 0.0084 | 0.0005 | 0.0008 | 0.0003 | 0.0009 | 0.0002 | < LOD | 0.0004 | 0.0038 | 0.0003 | 0.0037 | 0.0003 | 0.0022 | 0.0002 | 0.0271 | 0.0005 | 0.0008 | 0.0003 | 0.0015 | 0.0004 | 0.0104 | 0.006 | < LOD | 0.0012 | < LOD | 0.0008 | 0.0008 | 0.0006
3267.5 | 0.3578 | 0.1816 | 0.4577 | 0.1322 | 2.6371 | 0.0521 | 32.8363 | 0.0886 | 0.0714 | 0.0064 | 0.2971 | 0.0053 | 0.5073 | 0.0049 | 0.5618 | 0.004 | 0.2195 | 0.0019 | 0.009 | 0.0012 | 0.0028 | 0.0017 | 0.0695 | 0.0025 | 5.6999 | 0.0155 | 0.0031 | 0.0002 | 0.0029 | 0.0002 | < LOD | 0.0004 | 0.0076 | 0.0004 | 0.0005 | 0.0003 | 0.0008 | 0.0002 | < LOD | 0.0003 | 0.0027 | 0.0003 | 0.0028 | 0.0002 | 0.0016 | 0.0002 | 0.0172 | 0.0004 | 0.0009 | 0.0003 | 0.0009 | 0.0003 | 0.0066 | 0.006 | < LOD | 0.0011 | < LOD | 0.0007 | 0.0007 | 0.0006
3267.65 | 0.2233 | 0.1911 | 0.7058 | 0.1462 | 6.8457 | 0.0773 | 26.0357 | 0.0807 | 0.0461 | 0.0057 | 0.2631 | 0.005 | 2.589 | 0.0104 | 0.2318 | 0.0034 | 0.6248 | 0.0029 | 0.0135 | 0.0015 | 0.0071 | 0.0021 | 0.0527 | 0.0023 | 6.4379 | 0.0169 | 0.0026 | 0.0002 | 0.0037 | 0.0003 | < LOD | 0.0004 | 0.0102 | 0.0005 | 0.0023 | 0.0003 | 0.0029 | 0.0002 | < LOD | 0.0003 | 0.0155 | 0.0004 | 0.0097 | 0.0003 | 0.0045 | 0.0002 | 0.0324 | 0.0005 | 0.002 | 0.0003 | 0.0015 | 0.0004 | 0.0372 | 0.0065 | < LOD | 0.0011 | 0.0012 | 0.0007 | 0.0019 | 0.0006
3267.75 | 0.2222 | 0.1919 | 0.5398 | 0.1363 | 4.7001 | 0.0654 | 30.2453 | 0.0858 | 0.041 | 0.0058 | 0.2111 | 0.0047 | 1.2996 | 0.0074 | 0.1467 | 0.0027 | 0.549 | 0.0027 | 0.0118 | 0.0014 | 0.0043 | 0.0019 | 0.0292 | 0.0019 | 6.0144 | 0.0161 | 0.0028 | 0.0002 | 0.0034 | 0.0003 | < LOD | 0.0004 | 0.0092 | 0.0005 | 0.0012 | 0.0003 | 0.0019 | 0.0002 | < LOD | 0.0003 | 0.008 | 0.0003 | 0.006 | 0.0003 | 0.0038 | 0.0002 | 0.079 | 0.0007 | 0.0018 | 0.0003 | 0.0042 | 0.0004 | 0.0213 | 0.0061 | < LOD | 0.0011 | 0.0013 | 0.0007 | 0.001 | 0.0006
3267.85 | < LOD | 0.1892 | 0.7729 | 0.1481 | 7.4676 | 0.0803 | 25.9318 | 0.0808 | 0.0414 | 0.0056 | 0.1775 | 0.0044 | 3.032 | 0.0112 | 0.0809 | 0.0028 | 0.8767 | 0.0033 | 0.0158 | 0.0016 | 0.0086 | 0.0022 | 0.0339 | 0.002 | 6.3238 | 0.0167 | 0.0025 | 0.0002 | 0.0038 | 0.0003 | < LOD | 0.0004 | 0.0103 | 0.0005 | 0.0024 | 0.0004 | 0.0028 | 0.0002 | < LOD | 0.0003 | 0.016 | 0.0004 | 0.01 | 0.0003 | 0.0054 | 0.0003 | 0.0498 | 0.0006 | 0.0026 | 0.0003 | 0.0026 | 0.0004 | 0.0368 | 0.0064 | < LOD | 0.0011 | 0.0016 | 0.0007 | 0.0018 | 0.0006
3267.95 | 0.2666 | 0.2052 | 0.2791 | 0.1072 | 1.4917 | 0.0403 | 42.1059 | 0.0942 | 0.0474 | 0.0056 | 0.1686 | 0.0041 | 0.2069 | 0.0033 | 0.1602 | 0.0024 | 0.1156 | 0.0014 | 0.0079 | 0.001 | < LOD | 0.0014 | 0.0128 | 0.0014 | 2.1573 | 0.0093 | 0.0013 | 0.0001 | 0.0016 | 0.0002 | < LOD | 0.0003 | 0.0037 | 0.0003 | 0.0002 | 0.0002 | 0.0004 | 0.0002 | < LOD | 0.0002 | 0.0007 | 0.0002 | 0.0016 | 0.0002 | 0.0005 | 0.0002 | 0.0052 | 0.0003 | < LOD | 0.0002 | < LOD | 0.0003 | < LOD | 0.0058 | < LOD | 0.0009 | < LOD | 0.0005 | < LOD | 0.0005
3268.05 | < LOD | 0.1948 | 0.232 | 0.0985 | 0.829 | 0.0332 | 40.2333 | 0.0892 | 0.0344 | 0.0054 | 0.3166 | 0.0051 | 0.1395 | 0.0029 | 0.2333 | 0.0027 | 0.0594 | 0.0011 | 0.0032 | 0.0009 | < LOD | 0.0013 | 0.0057 | 0.0011 | 1.0234 | 0.0065 | 0.0005 | 0.0001 | 0.0014 | 0.0002 | < LOD | 0.0003 | 0.0018 | 0.0002 | < LOD | 0.0002 | 0.0003 | 0.0002 | < LOD | 0.0002 | 0.0004 | 0.0002 | 0.0011 | 0.0002 | 0.0003 | 0.0002 | 0.0081 | 0.0003 | < LOD | 0.0002 | 0.0004 | 0.0003 | < LOD | 0.0059 | < LOD | 0.0009 | < LOD | 0.0005 | < LOD | 0.0004
3268.15 | 0.2459 | 0.1941 | 0.2791 | 0.1001 | 1.0673 | 0.0356 | 41.3427 | 0.0913 | 0.0678 | 0.0059 | 0.1944 | 0.0043 | 0.1737 | 0.0031 | 0.3352 | 0.0031 | 0.0685 | 0.0012 | 0.0081 | 0.0009 | < LOD | 0.0013 | 0.0091 | 0.0012 | 1.236 | 0.0071 | 0.0007 | 0.0001 | 0.0014 | 0.0002 | < LOD | 0.0003 | 0.003 | 0.0002 | < LOD | 0.0002 | 0.0004 | 0.0002 | < LOD | 0.0002 | 0.0005 | 0.0002 | 0.0011 | 0.0002 | 0.0004 | 0.0002 | 0.0067 | 0.0003 | < LOD | 0.0002 | 0.0004 | 0.0003 | < LOD | 0.0059 | < LOD | 0.0009 | < LOD | 0.0005 | < LOD | 0.0004
3268.25 | 0.2247 | 0.2031 | 0.2553 | 0.1031 | 1.0016 | 0.0355 | 42.5125 | 0.0933 | 0.0819 | 0.0064 | 0.1624 | 0.0041 | 0.1505 | 0.003 | 0.2907 | 0.0029 | 0.0769 | 0.0012 | 0.007 | 0.0009 | < LOD | 0.0013 | 0.008 | 0.0012 | 1.3969 | 0.0075 | 0.0008 | 0.0001 | 0.0013 | 0.0002 | < LOD | 0.0003 | 0.0026 | 0.0002 | < LOD | 0.0002 | 0.0002 | 0.0001 | < LOD | 0.0002 | 0.0006 | 0.0002 | 0.0012 | 0.0002 | 0.0006 | 0.0002 | 0.0087 | 0.0003 | < LOD | 0.0002 | < LOD | 0.0003 | 0.0062 | 0.0059 | < LOD | 0.0008 | < LOD | 0.0005 | < LOD | 0.0004
3268.35 | 0.2219 | 0.203 | 0.3342 | 0.1071 | 0.8845 | 0.0346 | 38.8442 | 0.0893 | 0.0743 | 0.0064 | 0.7113 | 0.0072 | 0.1182 | 0.0028 | 0.9366 | 0.0047 | 0.0393 | 0.0011 | 0.0058 | 0.0009 | < LOD | 0.0014 | 0.0236 | 0.0016 | 1.787 | 0.0086 | 0.001 | 0.0001 | 0.0014 | 0.0002 | < LOD | 0.0003 | 0.0026 | 0.0002 | < LOD | 0.0002 | 0.0004 | 0.0002 | < LOD | 0.0002 | 0.0004 | 0.0002 | 0.0008 | 0.0002 | 0.0003 | 0.0002 | 0.0066 | 0.0003 | < LOD | 0.0002 | < LOD | 0.0003 | < LOD | 0.0062 | < LOD | 0.0009 | < LOD | 0.0005 | < LOD | 0.0005
3268.5 | < LOD | 0.2091 | 0.4068 | 0.1193 | 1.5134 | 0.0414 | 32.4162 | 0.0834 | 0.1263 | 0.0073 | 1.1844 | 0.0091 | 0.2238 | 0.0035 | 1.3296 | 0.0057 | 0.1427 | 0.0016 | 0.0103 | 0.0011 | 0.0027 | 0.0016 | 0.0308 | 0.0018 | 3.4168 | 0.0122 | 0.0018 | 0.0002 | 0.0022 | 0.0002 | < LOD | 0.0003 | 0.0066 | 0.0003 | < LOD | 0.0002 | 0.0009 | 0.0002 | < LOD | 0.0003 | 0.0007 | 0.0002 | 0.0017 | 0.0002 | 0.0009 | 0.0002 | 0.0064 | 0.0003 | 0.0003 | 0.0003 | < LOD | 0.0003 | < LOD | 0.0063 | < LOD | 0.0009 | < LOD | 0.0006 | < LOD | 0.0005
3268.65 | 0.1806 | 0.1805 | 0.6027 | 0.1473 | 7.2157 | 0.0771 | 18.9993 | 0.067 | 0.1329 | 0.0067 | 0.7509 | 0.0075 | 3.452 | 0.0115 | 0.5108 | 0.0043 | 0.5123 | 0.0027 | 0.021 | 0.0014 | 0.0079 | 0.0022 | 0.0547 | 0.0023 | 5.9372 | 0.0164 | 0.0026 | 0.0002 | 0.0036 | 0.0003 | < LOD | 0.0004 | 0.009 | 0.0005 | 0.0029 | 0.0004 | 0.0083 | 0.0003 | < LOD | 0.0004 | 0.0222 | 0.0005 | 0.0126 | 0.0003 | 0.0062 | 0.0003 | 0.0315 | 0.0005 | 0.0019 | 0.0003 | 0.0017 | 0.0004 | 0.0526 | 0.0066 | 0.0025 | 0.0012 | 0.0017 | 0.0008 | 0.0022 | 0.0006
3268.75 | 0.3649 | 0.1828 | 0.9217 | 0.1479 | 9.0176 | 0.0858 | 19.9837 | 0.0702 | 0.0327 | 0.0052 | 0.371 | 0.0056 | 4.1478 | 0.0128 | 0.1383 | 0.0032 | 0.6757 | 0.003 | 0.0211 | 0.0015 | 0.0101 | 0.0023 | 0.0482 | 0.0022 | 6.2508 | 0.0168 | 0.0022 | 0.0001 | 0.0042 | 0.0003 | < LOD | 0.0004 | 0.0115 | 0.0005 | 0.0035 | 0.0004 | 0.0032 | 0.0003 | < LOD | 0.0003 | 0.0262 | 0.0005 | 0.0132 | 0.0003 | 0.0058 | 0.0003 | 0.023 | 0.0005 | 0.0021 | 0.0003 | 0.0009 | 0.0004 | 0.0631 | 0.0069 | < LOD | 0.0011 | 0.0014 | 0.0007 | 0.0024 | 0.0006
3268.8 | 0.2815 | 0.1826 | 0.9334 | 0.1501 | 8.8203 | 0.0861 | 21.4176 | 0.0736 | 0.0337 | 0.0052 | 0.2482 | 0.0048 | 3.9642 | 0.0127 | 0.1011 | 0.0031 | 0.6341 | 0.0029 | 0.0207 | 0.0015 | 0.0098 | 0.0023 | 0.0595 | 0.0024 | 6.6103 | 0.0173 | 0.0023 | 0.0001 | 0.0041 | 0.0003 | < LOD | 0.0004 | 0.0108 | 0.0005 | 0.0031 | 0.0004 | 0.0024 | 0.0002 | < LOD | 0.0003 | 0.0235 | 0.0004 | 0.0114 | 0.0003 | 0.0052 | 0.0002 | 0.0206 | 0.0004 | 0.002 | 0.0003 | 0.001 | 0.0004 | 0.062 | 0.0067 | < LOD | 0.0011 | 0.0014 | 0.0007 | 0.0026 | 0.0006
3269 | 0.3361 | 0.1658 | 0.9179 | 0.1401 | 7.893 | 0.0795 | 19.7379 | 0.0688 | 0.0311 | 0.0048 | 0.1753 | 0.0041 | 3.8185 | 0.0121 | 0.0818 | 0.0029 | 0.5986 | 0.0028 | 0.0189 | 0.0015 | 0.008 | 0.0022 | 0.0413 | 0.002 | 5.6361 | 0.0159 | 0.0021 | 0.0001 | 0.0041 | 0.0003 | 0.0009 | 0.0004 | 0.0103 | 0.0005 | 0.0034 | 0.0004 | 0.0045 | 0.0003 | < LOD | 0.0003 | 0.0254 | 0.0005 | 0.0121 | 0.0003 | 0.0057 | 0.0003 | 0.022 | 0.0005 | 0.0022 | 0.0003 | 0.0011 | 0.0004 | 0.0583 | 0.0067 | 0.002 | 0.0012 | 0.0016 | 0.0007 | 0.0026 | 0.0006
3269.15 | 0.2093 | 0.187 | 0.775 | 0.1341 | 7.3655 | 0.0764 | 27.7232 | 0.0801 | 0.0357 | 0.0053 | 0.324 | 0.0052 | 3.1221 | 0.011 | 0.1073 | 0.0029 | 0.481 | 0.0025 | 0.0162 | 0.0013 | 0.0058 | 0.002 | 0.0224 | 0.0017 | 4.1427 | 0.0135 | 0.0018 | 0.0001 | 0.0025 | 0.0002 | < LOD | 0.0004 | 0.0072 | 0.0004 | 0.002 | 0.0003 | 0.0035 | 0.0002 | < LOD | 0.0003 | 0.0169 | 0.0004 | 0.009 | 0.0003 | 0.0038 | 0.0002 | 0.0243 | 0.0004 | 0.0014 | 0.0003 | 0.0012 | 0.0003 | 0.0414 | 0.0066 | < LOD | 0.001 | 0.0012 | 0.0006 | 0.0016 | 0.0005
3269.25 | 0.7081 | 0.1105 | 0.5634 | 0.1624 | 6.6204 | 0.0754 | 17.864 | 0.0657 | 0.0272 | 0.0056 | 0.8019 | 0.0078 | 3.1863 | 0.0111 | 0.4899 | 0.0042 | 0.5861 | 0.0029 | 0.0177 | 0.0015 | 0.0079 | 0.0022 | 0.084 | 0.0027 | 5.8827 | 0.0166 | 0.0026 | 0.0002 | 0.0036 | 0.0003 | < LOD | 0.0004 | 0.009 | 0.0005 | 0.0028 | 0.0004 | 0.013 | 0.0004 | < LOD | 0.0003 | 0.0229 | 0.0004 | 0.0118 | 0.0003 | 0.0052 | 0.0002 | 0.0262 | 0.0005 | 0.0019 | 0.0003 | 0.0012 | 0.0004 | 0.0517 | 0.0073 | 0.003 | 0.0011 | 0.0019 | 0.0007 | 0.0028 | 0.0006
3269.35 | 0.3828 | 0.1723 | 0.4254 | 0.1264 | 3.7416 | 0.0578 | 30.4257 | 0.0834 | 0.038 | 0.0055 | 0.1996 | 0.0045 | 1.1799 | 0.0069 | 0.1801 | 0.0028 | 0.2435 | 0.0019 | 0.0106 | 0.0012 | 0.004 | 0.0017 | 0.0553 | 0.0022 | 4.2229 | 0.0135 | 0.0023 | 0.0002 | 0.0023 | 0.0002 | < LOD | 0.0003 | 0.0057 | 0.0003 | 0.001 | 0.0003 | 0.001 | 0.0002 | < LOD | 0.0003 | 0.0074 | 0.0003 | 0.0053 | 0.0003 | 0.0023 | 0.0002 | 0.0217 | 0.0004 | 0.0009 | 0.0003 | 0.0009 | 0.0003 | 0.0162 | 0.0064 | < LOD | 0.001 | < LOD | 0.0006 | 0.0008 | 0.0005
3269.45 | 0.5758 | 0.1276 | 0.41 | 0.1322 | 5.1779 | 0.0646 | 24.8908 | 0.0741 | 0.0256 | 0.0052 | 0.2924 | 0.005 | 2.3622 | 0.0093 | 0.231 | 0.0032 | 0.4228 | 0.0024 | 0.0144 | 0.0013 | 0.0056 | 0.0019 | 0.0198 | 0.0016 | 3.5153 | 0.0125 | 0.0017 | 0.0001 | 0.0025 | 0.0002 | < LOD | 0.0004 | 0.0063 | 0.0004 | 0.0018 | 0.0003 | 0.0015 | 0.0002 | < LOD | 0.0003 | 0.0162 | 0.0004 | 0.0094 | 0.0003 | 0.0041 | 0.0002 | 0.0295 | 0.0004 | 0.0014 | 0.0003 | 0.0012 | 0.0003 | 0.0429 | 0.0069 | < LOD | 0.001 | 0.0013 | 0.0006 | 0.0021 | 0.0005
3269.55 | < LOD | 0.1897 | 0.4328 | 0.1263 | 5.5122 | 0.0669 | 29.3199 | 0.0813 | 0.0368 | 0.0053 | 0.1524 | 0.004 | 2.0997 | 0.009 | 0.0884 | 0.0026 | 0.5971 | 0.0027 | 0.0105 | 0.0014 | 0.0057 | 0.0019 | 0.0281 | 0.0018 | 3.9287 | 0.0131 | 0.0018 | 0.0001 | 0.0028 | 0.0002 | < LOD | 0.0004 | 0.0066 | 0.0004 | 0.0014 | 0.0003 | 0.0022 | 0.0002 | < LOD | 0.0003 | 0.0116 | 0.0003 | 0.007 | 0.0003 | 0.0039 | 0.0002 | 0.0501 | 0.0005 | 0.0018 | 0.0003 | 0.0024 | 0.0003 | 0.0351 | 0.0065 | < LOD | 0.001 | 0.0009 | 0.0006 | 0.0012 | 0.0005
3269.65 | 0.332 | 0.1776 | 0.3837 | 0.1308 | 3.3458 | 0.0557 | 35.3747 | 0.0895 | 0.0411 | 0.0061 | 0.2904 | 0.0052 | 1.0054 | 0.0065 | 0.8309 | 0.0048 | 0.2653 | 0.002 | 0.0096 | 0.0012 | 0.0035 | 0.0017 | 0.0478 | 0.0021 | 3.7764 | 0.0126 | 0.0021 | 0.0002 | 0.002 | 0.0002 | < LOD | 0.0003 | 0.005 | 0.0003 | 0.0004 | 0.0002 | 0.0011 | 0.0002 | < LOD | 0.0003 | 0.0053 | 0.0003 | 0.0041 | 0.0002 | 0.0021 | 0.0002 | 0.0246 | 0.0004 | 0.0006 | 0.0003 | 0.0013 | 0.0003 | 0.0178 | 0.0061 | < LOD | 0.001 | < LOD | 0.0006 | 0.0006 | 0.0005
3269.85 | < LOD | 0.1983 | 0.5108 | 0.1446 | 5.9782 | 0.0702 | 24.4756 | 0.0739 | 0.0504 | 0.0063 | 1.6927 | 0.0108 | 2.5833 | 0.0099 | 1.0555 | 0.0055 | 0.6052 | 0.0028 | 0.0122 | 0.0014 | 0.0056 | 0.0021 | 0.0402 | 0.0021 | 4.409 | 0.0142 | 0.0022 | 0.0002 | 0.0024 | 0.0002 | < LOD | 0.0004 | 0.0067 | 0.0004 | 0.0019 | 0.0003 | 0.0038 | 0.0002 | < LOD | 0.0003 | 0.0161 | 0.0004 | 0.0108 | 0.0003 | 0.0048 | 0.0002 | 0.0741 | 0.0006 | 0.002 | 0.0003 | 0.0038 | 0.0004 | 0.042 | 0.0068 | 0.0015 | 0.001 | 0.0019 | 0.0007 | 0.0017 | 0.0006
3270.05 | 0.649 | 0.1313 | 0.4653 | 0.1239 | 2.1872 | 0.0471 | 30.5346 | 0.0832 | 0.046 | 0.0058 | 0.0696 | 0.0034 | 0.3385 | 0.004 | 0.2865 | 0.003 | 0.3483 | 0.0022 | 0.0056 | 0.0012 | < LOD | 0.0016 | 0.0582 | 0.0023 | 4.3174 | 0.0137 | 0.0024 | 0.0002 | 0.0023 | 0.0002 | < LOD | 0.0003 | 0.0054 | 0.0003 | 0.0004 | 0.0003 | 0.0005 | 0.0002 | < LOD | 0.0003 | 0.0021 | 0.0003 | 0.0031 | 0.0002 | 0.0024 | 0.0002 | 0.0789 | 0.0006 | 0.0011 | 0.0003 | 0.0043 | 0.0004 | 0.0153 | 0.0064 | < LOD | 0.001 | 0.0007 | 0.0006 | < LOD | 0.0005
3270.15 | 0.3124 | 0.1651 | 0.3669 | 0.125 | 2.098 | 0.0472 | 33.5245 | 0.0881 | 0.0593 | 0.006 | 0.0675 | 0.0034 | 0.3668 | 0.0042 | 0.2939 | 0.0031 | 0.2568 | 0.002 | 0.0069 | 0.0012 | 0.0017 | 0.0017 | 0.1078 | 0.003 | 4.975 | 0.0145 | 0.0026 | 0.0002 | 0.0026 | 0.0002 | < LOD | 0.0003 | 0.0043 | 0.0003 | < LOD | 0.0002 | < LOD | 0.0002 | < LOD | 0.0003 | 0.0018 | 0.0003 | 0.0031 | 0.0002 | 0.0016 | 0.0002 | 0.0511 | 0.0005 | 0.0008 | 0.0003 | 0.0028 | 0.0003 | 0.0193 | 0.0062 | < LOD | 0.001 | < LOD | 0.0006 | < LOD | 0.0005
3270.3 | 0.4143 | 0.1553 | 0.4337 | 0.1264 | 1.8271 | 0.0454 | 35.3239 | 0.0909 | 0.0588 | 0.0061 | 0.1215 | 0.0039 | 0.3198 | 0.0041 | 0.3498 | 0.0033 | 0.2015 | 0.0018 | 0.008 | 0.0011 | < LOD | 0.0017 | 0.1218 | 0.0032 | 4.989 | 0.0145 | 0.0024 | 0.0002 | 0.0027 | 0.0002 | < LOD | 0.0003 | 0.0036 | 0.0003 | < LOD | 0.0002 | 0.0003 | 0.0002 | < LOD | 0.0003 | 0.0014 | 0.0003 | 0.0025 | 0.0002 | 0.001 | 0.0002 | 0.0367 | 0.0005 | 0.0005 | 0.0003 | 0.0018 | 0.0003 | 0.0135 | 0.0061 | < LOD | 0.001 | < LOD | 0.0006 | < LOD | 0.0005
3270.4 | 0.3274 | 0.1861 | 0.4525 | 0.1273 | 2.0779 | 0.0479 | 35.1401 | 0.0917 | 0.0933 | 0.0067 | 0.0743 | 0.0036 | 0.3351 | 0.0042 | 0.3704 | 0.0034 | 0.1541 | 0.0017 | 0.0091 | 0.0012 | < LOD | 0.0017 | 0.1365 | 0.0034 | 5.5784 | 0.0153 | 0.0027 | 0.0002 | 0.0028 | 0.0002 | < LOD | 0.0003 | 0.0042 | 0.0003 | 0.0003 | 0.0002 | 0.0004 | 0.0002 | < LOD | 0.0003 | 0.0015 | 0.0003 | 0.0026 | 0.0002 | 0.0013 | 0.0002 | 0.0297 | 0.0004 | 0.0006 | 0.0003 | 0.0013 | 0.0003 | 0.0283 | 0.0062 | < LOD | 0.001 | < LOD | 0.0007 | < LOD | 0.0005
3270.5 | 0.2439 | 0.1771 | 0.4137 | 0.1218 | 1.838 | 0.0451 | 32.6777 | 0.0871 | 0.0912 | 0.0064 | 0.0909 | 0.0036 | 0.3438 | 0.0041 | 0.3766 | 0.0034 | 0.2424 | 0.002 | 0.0094 | 0.0012 | 0.002 | 0.0017 | 0.122 | 0.0031 | 5.1614 | 0.0148 | 0.0025 | 0.0002 | 0.0028 | 0.0002 | < LOD | 0.0004 | 0.0044 | 0.0003 | < LOD | 0.0003 | 0.0003 | 0.0002 | < LOD | 0.0003 | 0.0014 | 0.0003 | 0.0026 | 0.0002 | 0.0018 | 0.0002 | 0.071 | 0.0006 | 0.001 | 0.0003 | 0.0034 | 0.0004 | 0.0247 | 0.0062 | < LOD | 0.0011 | 0.0008 | 0.0007 | < LOD | 0.0006
3270.6 | 0.269 | 0.1759 | 0.3484 | 0.099 | 0.9299 | 0.0339 | 32.4081 | 0.0812 | 0.0531 | 0.0053 | 0.0557 | 0.003 | 0.1766 | 0.0029 | 0.1294 | 0.0021 | 0.1594 | 0.0016 | 0.0073 | 0.001 | < LOD | 0.0015 | 0.0322 | 0.0017 | 2.2529 | 0.0098 | 0.0011 | 0.0001 | 0.0018 | 0.0002 | < LOD | 0.0003 | 0.0026 | 0.0003 | < LOD | 0.0002 | 0.0004 | 0.0002 | < LOD | 0.0003 | 0.0006 | 0.0002 | 0.0023 | 0.0002 | 0.0018 | 0.0002 | 0.0958 | 0.0007 | 0.0006 | 0.0003 | 0.0049 | 0.0003 | 0.0736 | 0.0066 | < LOD | 0.001 | 0.001 | 0.0006 | < LOD | 0.0005
3270.7 | 0.2266 | 0.1999 | 0.275 | 0.1001 | 0.7078 | 0.0324 | 42.273 | 0.093 | 0.0488 | 0.0057 | 0.1042 | 0.0036 | 0.1275 | 0.0028 | 0.1621 | 0.0023 | 0.0851 | 0.0013 | 0.0029 | 0.0009 | < LOD | 0.0014 | 0.0351 | 0.0018 | 1.6214 | 0.0081 | 0.0009 | 0.0001 | 0.0014 | 0.0002 | < LOD | 0.0003 | 0.0016 | 0.0002 | < LOD | 0.0002 | 0.0002 | 0.0002 | < LOD | 0.0002 | 0.0003 | 0.0002 | 0.0013 | 0.0002 | 0.0004 | 0.0002 | 0.0211 | 0.0004 | 0.0003 | 0.0002 | 0.0011 | 0.0003 | 0.0325 | 0.0062 | < LOD | 0.0009 | < LOD | 0.0005 | < LOD | 0.0005
3270.8 | 0.2382 | 0.2011 | 0.3962 | 0.1113 | 1.5423 | 0.0411 | 38.2738 | 0.0909 | 0.0949 | 0.0067 | 0.0851 | 0.0035 | 0.2787 | 0.0038 | 0.7184 | 0.0043 | 0.2263 | 0.0018 | 0.0085 | 0.0011 | < LOD | 0.0015 | 0.0556 | 0.0022 | 2.6353 | 0.0105 | 0.0015 | 0.0002 | 0.0018 | 0.0002 | < LOD | 0.0003 | 0.0031 | 0.0003 | < LOD | 0.0002 | 0.0002 | 0.0002 | < LOD | 0.0002 | 0.001 | 0.0002 | 0.0019 | 0.0002 | 0.0009 | 0.0002 | 0.0499 | 0.0005 | 0.0007 | 0.0003 | 0.0026 | 0.0003 | 0.0123 | 0.0061 | < LOD | 0.0009 | < LOD | 0.0006 | < LOD | 0.0005
3270.9 | < LOD | 0.1919 | 0.4009 | 0.1144 | 1.7228 | 0.0427 | 37.1954 | 0.0898 | 0.0901 | 0.0066 | 0.0851 | 0.0036 | 0.3063 | 0.0039 | 0.6761 | 0.0042 | 0.1903 | 0.0018 | 0.007 | 0.0011 | < LOD | 0.0015 | 0.0572 | 0.0022 | 2.8314 | 0.0109 | 0.0016 | 0.0002 | 0.0017 | 0.0002 | < LOD | 0.0003 | 0.0033 | 0.0003 | 0.0002 | 0.0002 | 0.0002 | 0.0002 | < LOD | 0.0002 | 0.0012 | 0.0002 | 0.0022 | 0.0002 | 0.001 | 0.0002 | 0.0322 | 0.0004 | 0.0006 | 0.0003 | 0.0016 | 0.0003 | 0.0275 | 0.0061 | < LOD | 0.0009 | < LOD | 0.0006 | < LOD | 0.0005
3271 | < LOD | 0.1953 | 0.3025 | 0.1045 | 1.5392 | 0.0401 | 39.8931 | 0.0908 | 0.062 | 0.006 | 0.0831 | 0.0034 | 0.2459 | 0.0035 | 0.2231 | 0.0027 | 0.2088 | 0.0018 | 0.0071 | 0.0011 | < LOD | 0.0014 | 0.0238 | 0.0016 | 1.771 | 0.0086 | 0.001 | 0.0001 | 0.0015 | 0.0002 | < LOD | 0.0003 | 0.0024 | 0.0002 | < LOD | 0.0002 | 0.0002 | 0.0002 | < LOD | 0.0002 | 0.0008 | 0.0002 | 0.0022 | 0.0002 | 0.0012 | 0.0002 | 0.0493 | 0.0005 | 0.0005 | 0.0002 | 0.0023 | 0.0003 | 0.0372 | 0.0062 | < LOD | 0.0009 | 0.0006 | 0.0006 | < LOD | 0.0005
3271.1 | < LOD | 0.2017 | 0.2591 | 0.103 | 1.1479 | 0.0367 | 41.2708 | 0.0921 | 0.0587 | 0.0058 | 0.0997 | 0.0035 | 0.1875 | 0.0032 | 0.2213 | 0.0027 | 0.1556 | 0.0016 | 0.006 | 0.001 | < LOD | 0.0014 | 0.0175 | 0.0014 | 1.5726 | 0.008 | 0.0008 | 0.0001 | 0.0015 | 0.0002 | < LOD | 0.0003 | 0.0022 | 0.0002 | < LOD | 0.0002 | 0.0002 | 0.0002 | < LOD | 0.0002 | 0.0006 | 0.0002 | 0.0014 | 0.0002 | 0.0006 | 0.0002 | 0.037 | 0.0004 | 0.0004 | 0.0002 | 0.0018 | 0.0003 | 0.0168 | 0.0061 | < LOD | 0.0009 | < LOD | 0.0005 | < LOD | 0.0005
3271.2 | 0.2426 | 0.1907 | 0.3358 | 0.1053 | 1.3431 | 0.0385 | 37.7962 | 0.0883 | 0.061 | 0.006 | 0.1399 | 0.004 | 0.2183 | 0.0033 | 0.2439 | 0.0027 | 0.2073 | 0.0017 | 0.0061 | 0.0011 | < LOD | 0.0014 | 0.0215 | 0.0015 | 1.8701 | 0.0088 | 0.001 | 0.0001 | 0.0017 | 0.0002 | < LOD | 0.0003 | 0.0037 | 0.0003 | < LOD | 0.0002 | 0.0002 | 0.0002 | < LOD | 0.0002 | 0.0008 | 0.0002 | 0.0019 | 0.0002 | 0.0008 | 0.0002 | 0.0561 | 0.0005 | 0.0008 | 0.0003 | 0.0029 | 0.0003 | 0.0365 | 0.0064 | < LOD | 0.0009 | 0.0006 | 0.0006 | < LOD | 0.0005
3271.3 | < LOD | 0.1974 | 0.2854 | 0.1042 | 1.2036 | 0.0373 | 40.4151 | 0.0911 | 0.0604 | 0.0059 | 0.1195 | 0.0038 | 0.1939 | 0.0032 | 0.1869 | 0.0025 | 0.1794 | 0.0016 | 0.0049 | 0.001 | < LOD | 0.0014 | 0.018 | 0.0015 | 1.693 | 0.0083 | 0.0009 | 0.0001 | 0.0016 | 0.0002 | < LOD | 0.0003 | 0.0023 | 0.0002 | < LOD | 0.0002 | 0.0002 | 0.0002 | < LOD | 0.0002 | 0.0007 | 0.0002 | 0.002 | 0.0002 | 0.0009 | 0.0002 | 0.0459 | 0.0005 | 0.0006 | 0.0003 | 0.0024 | 0.0003 | 0.0315 | 0.0061 | < LOD | 0.0009 | < LOD | 0.0006 | < LOD | 0.0005
3271.4 | 0.2153 | 0.1975 | 0.3087 | 0.1057 | 1.5618 | 0.0405 | 40.3571 | 0.0916 | 0.0847 | 0.0064 | 0.0851 | 0.0035 | 0.2418 | 0.0035 | 0.1852 | 0.0025 | 0.2587 | 0.0019 | 0.0039 | 0.0011 | < LOD | 0.0014 | 0.0199 | 0.0015 | 1.8662 | 0.0088 | 0.0009 | 0.0001 | 0.0016 | 0.0002 | < LOD | 0.0003 | 0.0027 | 0.0002 | < LOD | 0.0002 | 0.0004 | 0.0002 | < LOD | 0.0002 | 0.0011 | 0.0002 | 0.0024 | 0.0002 | 0.0015 | 0.0002 | 0.0656 | 0.0005 | 0.0009 | 0.0003 | 0.0033 | 0.0003 | 0.0289 | 0.0061 | < LOD | 0.0009 | < LOD | 0.0006 | < LOD | 0.0005
3271.5 | 0.2435 | 0.2053 | 0.3019 | 0.104 | 1.2624 | 0.038 | 41.6477 | 0.0931 | 0.0627 | 0.0061 | 0.0559 | 0.0032 | 0.2074 | 0.0033 | 0.1825 | 0.0025 | 0.1587 | 0.0016 | 0.0056 | 0.001 | < LOD | 0.0014 | 0.0262 | 0.0017 | 1.8484 | 0.0087 | 0.0009 | 0.0001 | 0.0014 | 0.0002 | < LOD | 0.0003 | 0.0025 | 0.0002 | < LOD | 0.0002 | 0.0002 | 0.0002 | < LOD | 0.0002 | 0.0008 | 0.0002 | 0.0019 | 0.0002 | 0.0008 | 0.0002 | 0.0374 | 0.0004 | 0.0005 | 0.0002 | 0.0019 | 0.0003 | 0.0375 | 0.0061 | < LOD | 0.0009 | < LOD | 0.0005 | < LOD | 0.0005
3271.6 | 0.2725 | 0.1922 | 0.3321 | 0.1061 | 1.4179 | 0.0395 | 40.7584 | 0.0924 | 0.0938 | 0.0066 | 0.1155 | 0.0038 | 0.224 | 0.0034 | 0.252 | 0.0028 | 0.1795 | 0.0017 | 0.006 | 0.001 | < LOD | 0.0015 | 0.0278 | 0.0017 | 1.996 | 0.0091 | 0.0011 | 0.0001 | 0.0016 | 0.0002 | < LOD | 0.0003 | 0.0026 | 0.0002 | < LOD | 0.0002 | 0.0002 | 0.0002 | < LOD | 0.0002 | 0.0009 | 0.0002 | 0.0022 | 0.0002 | 0.0009 | 0.0002 | 0.0403 | 0.0004 | 0.0006 | 0.0002 | 0.0021 | 0.0003 | 0.0424 | 0.0061 | < LOD | 0.0009 | < LOD | 0.0006 | < LOD | 0.0005
3271.9 | 0.3638 | 0.1937 | 0.379 | 0.1121 | 1.5991 | 0.0419 | 38.513 | 0.0918 | 0.0809 | 0.0064 | 0.0748 | 0.0035 | 0.2409 | 0.0036 | 0.2624 | 0.0029 | 0.2532 | 0.0019 | 0.0059 | 0.0011 | < LOD | 0.0016 | 0.0606 | 0.0023 | 3.1531 | 0.0114 | 0.0017 | 0.0002 | 0.0019 | 0.0002 | < LOD | 0.0003 | 0.0032 | 0.0003 | < LOD | 0.0002 | < LOD | 0.0002 | < LOD | 0.0002 | 0.0009 | 0.0002 | 0.0025 | 0.0002 | 0.001 | 0.0002 | 0.0491 | 0.0005 | 0.0007 | 0.0003 | 0.0025 | 0.0003 | 0.0355 | 0.0062 | < LOD | 0.0009 | < LOD | 0.0006 | < LOD | 0.0005
3272 | 0.2412 | 0.1923 | 0.3434 | 0.1116 | 1.4184 | 0.0404 | 38.8873 | 0.0922 | 0.079 | 0.0064 | 0.0708 | 0.0034 | 0.2166 | 0.0034 | 0.2835 | 0.003 | 0.1979 | 0.0018 | 0.0047 | 0.0011 | < LOD | 0.0015 | 0.0652 | 0.0024 | 3.1874 | 0.0115 | 0.0017 | 0.0002 | 0.002 | 0.0002 | < LOD | 0.0003 | 0.0029 | 0.0003 | < LOD | 0.0002 | 0.0002 | 0.0002 | < LOD | 0.0002 | 0.0009 | 0.0002 | 0.0017 | 0.0002 | 0.001 | 0.0002 | 0.0453 | 0.0005 | 0.0005 | 0.0003 | 0.0023 | 0.0003 | 0.0248 | 0.0061 | < LOD | 0.0009 | < LOD | 0.0006 | < LOD | 0.0005
3272.1 | 0.2448 | 0.1933 | 0.3519 | 0.1035 | 1.0862 | 0.0363 | 41.2633 | 0.0927 | 0.0439 | 0.0057 | 0.0552 | 0.0031 | 0.1566 | 0.003 | 0.1639 | 0.0024 | 0.1516 | 0.0016 | 0.0088 | 0.001 | < LOD | 0.0014 | 0.0219 | 0.0016 | 1.8765 | 0.0087 | 0.0011 | 0.0001 | 0.0015 | 0.0002 | < LOD | 0.0003 | 0.0025 | 0.0002 | < LOD | 0.0002 | 0.0004 | 0.0002 | < LOD | 0.0002 | 0.0006 | 0.0002 | 0.0015 | 0.0002 | 0.0006 | 0.0002 | 0.0305 | 0.0004 | 0.0007 | 0.0002 | 0.0017 | 0.0003 | 0.0379 | 0.0061 | < LOD | 0.0009 | < LOD | 0.0006 | < LOD | 0.0005
3272.2 | 0.2277 | 0.2017 | 0.3057 | 0.1041 | 1.1892 | 0.0374 | 40.0999 | 0.0913 | 0.0529 | 0.006 | 0.0527 | 0.0032 | 0.1641 | 0.0031 | 0.2195 | 0.0026 | 0.2213 | 0.0018 | < LOD | 0.0011 | < LOD | 0.0014 | 0.0213 | 0.0016 | 1.8995 | 0.0088 | 0.001 | 0.0001 | 0.0016 | 0.0002 | < LOD | 0.0003 | 0.0024 | 0.0002 | < LOD | 0.0002 | 0.0003 | 0.0002 | < LOD | 0.0002 | 0.0006 | 0.0002 | 0.0015 | 0.0002 | 0.0012 | 0.0002 | 0.055 | 0.0005 | 0.0006 | 0.0003 | 0.0028 | 0.0003 | 0.0224 | 0.006 | < LOD | 0.0009 | < LOD | 0.0006 | < LOD | 0.0005
3272.3 | < LOD | 0.1989 | 0.2849 | 0.106 | 1.2357 | 0.0378 | 41.429 | 0.0928 | 0.0663 | 0.006 | 0.0694 | 0.0033 | 0.1741 | 0.0031 | 0.2848 | 0.0029 | 0.1625 | 0.0016 | 0.0085 | 0.001 | 0.0015 | 0.0014 | 0.0234 | 0.0016 | 1.8287 | 0.0086 | 0.001 | 0.0001 | 0.0015 | 0.0002 | < LOD | 0.0003 | 0.0024 | 0.0002 | < LOD | 0.0002 | 0.0002 | 0.0002 | < LOD | 0.0002 | 0.0006 | 0.0002 | 0.0014 | 0.0002 | 0.0009 | 0.0002 | 0.0265 | 0.0004 | 0.0004 | 0.0002 | 0.0013 | 0.0003 | 0.0219 | 0.006 | < LOD | 0.0009 | < LOD | 0.0005 | < LOD | 0.0005
3272.4 | < LOD | 0.2021 | 0.389 | 0.1121 | 1.2512 | 0.0385 | 40.1826 | 0.0927 | 0.0836 | 0.0064 | 0.0983 | 0.0036 | 0.2243 | 0.0035 | 0.7155 | 0.0043 | 0.1602 | 0.0016 | 0.0051 | 0.0011 | < LOD | 0.0015 | 0.0595 | 0.0023 | 2.4654 | 0.0101 | 0.0013 | 0.0001 | 0.0016 | 0.0002 | < LOD | 0.0003 | 0.0023 | 0.0002 | 0.0002 | 0.0002 | 0.0004 | 0.0002 | < LOD | 0.0002 | 0.0006 | 0.0002 | 0.0015 | 0.0002 | 0.0006 | 0.0002 | 0.023 | 0.0004 | 0.0003 | 0.0002 | 0.0011 | 0.0003 | 0.0184 | 0.006 | < LOD | 0.0009 | < LOD | 0.0005 | < LOD | 0.0005
3272.65 | 0.2082 | 0.1724 | 0.3461 | 0.114 | 1.2921 | 0.039 | 37.3916 | 0.0894 | 0.0951 | 0.0068 | 0.0624 | 0.0033 | 0.2122 | 0.0034 | 1.2804 | 0.0055 | 0.1601 | 0.0016 | 0.0052 | 0.001 | < LOD | 0.0015 | 0.0618 | 0.0023 | 2.424 | 0.0101 | 0.0014 | 0.0002 | 0.0017 | 0.0002 | < LOD | 0.0003 | 0.0032 | 0.0003 | < LOD | 0.0002 | 0.0004 | 0.0002 | < LOD | 0.0002 | 0.0007 | 0.0002 | 0.0017 | 0.0002 | 0.0008 | 0.0002 | 0.0324 | 0.0004 | 0.0005 | 0.0003 | 0.0015 | 0.0003 | 0.0078 | 0.006 | < LOD | 0.0009 | < LOD | 0.0006 | < LOD | 0.0005
3272.75 | 0.2597 | 0.1947 | 0.3833 | 0.1106 | 1.4018 | 0.0395 | 40.5729 | 0.0925 | 0.0423 | 0.006 | 0.0743 | 0.0034 | 0.2136 | 0.0034 | 0.8146 | 0.0045 | 0.1521 | 0.0016 | 0.0109 | 0.001 | < LOD | 0.0014 | 0.0364 | 0.0019 | 1.9215 | 0.0089 | 0.0011 | 0.0001 | 0.0014 | 0.0002 | < LOD | 0.0003 | 0.0026 | 0.0002 | < LOD | 0.0002 | 0.0002 | 0.0002 | < LOD | 0.0002 | 0.0007 | 0.0002 | 0.0014 | 0.0002 | 0.001 | 0.0002 | 0.0333 | 0.0004 | 0.0004 | 0.0002 | 0.0017 | 0.0003 | < LOD | 0.006 | < LOD | 0.0009 | < LOD | 0.0006 | < LOD | 0.0005
3272.9 | 0.3044 | 0.1928 | 0.9872 | 0.1751 | 9.4159 | 0.0934 | 19.51 | 0.0734 | 0.0692 | 0.0062 | 0.5767 | 0.007 | 4.3427 | 0.0139 | 0.3994 | 0.0043 | 0.6362 | 0.0031 | 0.0238 | 0.0017 | 0.0119 | 0.0026 | 0.151 | 0.0036 | 9.2215 | 0.0206 | 0.003 | 0.0002 | 0.0048 | 0.0003 | < LOD | 0.0004 | 0.012 | 0.0006 | 0.0035 | 0.0004 | 0.0024 | 0.0003 | < LOD | 0.0004 | 0.025 | 0.0005 | 0.0156 | 0.0004 | 0.0052 | 0.0003 | 0.0172 | 0.0005 | 0.0018 | 0.0003 | 0.0006 | 0.0004 | 0.0611 | 0.0067 | < LOD | 0.0012 | 0.0012 | 0.0008 | 0.0032 | 0.0007
3273.05 | < LOD | 0.1983 | 0.4291 | 0.1203 | 1.4553 | 0.0415 | 35.2874 | 0.0898 | 0.0348 | 0.0056 | 0.1569 | 0.0041 | 0.3214 | 0.004 | 0.6841 | 0.0043 | 0.0567 | 0.0013 | 0.0057 | 0.001 | 0.0018 | 0.0017 | 0.1551 | 0.0035 | 4.7242 | 0.0141 | 0.002 | 0.0002 | 0.0025 | 0.0002 | < LOD | 0.0003 | 0.0023 | 0.0002 | < LOD | 0.0002 | 0.0002 | 0.0002 | < LOD | 0.0003 | 0.0009 | 0.0002 | 0.0011 | 0.0002 | 0.0003 | 0.0002 | 0.0059 | 0.0003 | < LOD | 0.0003 | 0.0004 | 0.0003 | 0.0197 | 0.0064 | < LOD | 0.0009 | < LOD | 0.0006 | < LOD | 0.0005
3273.2 | 0.336 | 0.1727 | 0.435 | 0.1028 | 0.872 | 0.0332 | 30.4088 | 0.0786 | 0.0247 | 0.0051 | 0.098 | 0.0033 | 0.2478 | 0.0033 | 1.4581 | 0.0056 | 0.0774 | 0.0013 | 0.0058 | 0.0009 | < LOD | 0.0014 | 0.0839 | 0.0025 | 1.931 | 0.0091 | 0.0011 | 0.0001 | 0.0017 | 0.0002 | < LOD | 0.0003 | 0.0023 | 0.0002 | 0.0002 | 0.0002 | 0.0003 | 0.0002 | < LOD | 0.0003 | 0.0009 | 0.0002 | 0.0014 | 0.0002 | 0.0006 | 0.0002 | 0.0153 | 0.0004 | 0.0003 | 0.0003 | 0.0008 | 0.0003 | < LOD | 0.0061 | < LOD | 0.001 | < LOD | 0.0006 | < LOD | 0.0005
3273.35 | 0.2027 | 0.1794 | 1.0126 | 0.1616 | 10.3187 | 0.0934 | 19.5654 | 0.071 | 0.0291 | 0.0055 | 0.4825 | 0.0063 | 4.8741 | 0.0143 | 0.5386 | 0.0046 | 0.6176 | 0.003 | 0.026 | 0.0016 | 0.0115 | 0.0025 | 0.0729 | 0.0026 | 6.8255 | 0.0178 | 0.0023 | 0.0001 | 0.0042 | 0.0003 | < LOD | 0.0004 | 0.0114 | 0.0005 | 0.0038 | 0.0004 | 0.0039 | 0.0003 | < LOD | 0.0003 | 0.0278 | 0.0005 | 0.0163 | 0.0003 | 0.0055 | 0.0003 | 0.0171 | 0.0004 | 0.0018 | 0.0003 | 0.0006 | 0.0004 | 0.0708 | 0.007 | < LOD | 0.0011 | 0.0017 | 0.0007 | 0.0029 | 0.0006
3273.45 | 0.2113 | 0.1953 | 0.428 | 0.1078 | 0.7069 | 0.0326 | 37.8412 | 0.0886 | 0.0236 | 0.0061 | 0.1418 | 0.0038 | 0.1235 | 0.0028 | 2.4344 | 0.0073 | 0.0179 | 0.001 | 0.0019 | 0.0009 | < LOD | 0.0014 | 0.1154 | 0.003 | 1.4971 | 0.008 | 0.0009 | 0.0001 | 0.0013 | 0.0002 | < LOD | 0.0003 | 0.0014 | 0.0002 | < LOD | 0.0002 | 0.0002 | 0.0002 | < LOD | 0.0002 | 0.0004 | 0.0002 | 0.0008 | 0.0002 | 0.0004 | 0.0002 | 0.0047 | 0.0003 | < LOD | 0.0002 | < LOD | 0.0003 | < LOD | 0.0059 | < LOD | 0.0009 | < LOD | 0.0006 | < LOD | 0.0005
3273.6 | < LOD | 0.1962 | 0.6621 | 0.1319 | 0.8408 | 0.0362 | 38.9915 | 0.0936 | 0.0517 | 0.0075 | 0.1101 | 0.0037 | 0.2565 | 0.0036 | 3.7775 | 0.0093 | 0.0204 | 0.0011 | 0.0082 | 0.001 | < LOD | 0.0016 | 0.2156 | 0.0041 | 2.5869 | 0.0106 | 0.0013 | 0.0002 | 0.0018 | 0.0002 | < LOD | 0.0003 | 0.0013 | 0.0002 | < LOD | 0.0002 | 0.0004 | 0.0002 | < LOD | 0.0002 | 0.0006 | 0.0002 | 0.0024 | 0.0002 | 0.0005 | 0.0002 | 0.0011 | 0.0003 | < LOD | 0.0002 | < LOD | 0.0003 | < LOD | 0.0058 | < LOD | 0.0009 | < LOD | 0.0006 | < LOD | 0.0005
3273.7 | 0.324 | 0.1692 | 0.9569 | 0.1486 | 8.7333 | 0.0848 | 17.7544 | 0.0664 | 0.0267 | 0.0049 | 0.314 | 0.0052 | 4.2056 | 0.0129 | 0.1038 | 0.0031 | 0.7096 | 0.0031 | 0.0201 | 0.0016 | 0.0109 | 0.0024 | 0.0896 | 0.0028 | 6.618 | 0.0174 | 0.0023 | 0.0001 | 0.0044 | 0.0003 | < LOD | 0.0004 | 0.0114 | 0.0005 | 0.0039 | 0.0004 | 0.0052 | 0.0003 | < LOD | 0.0004 | 0.0264 | 0.0005 | 0.0155 | 0.0004 | 0.0056 | 0.0003 | 0.0255 | 0.0005 | 0.0022 | 0.0003 | 0.0012 | 0.0004 | 0.0607 | 0.0068 | < LOD | 0.0012 | 0.002 | 0.0008 | 0.0029 | 0.0007
3273.85 | < LOD | 0.2003 | 0.2087 | 0.1019 | 0.7355 | 0.0325 | 38.0662 | 0.0875 | 0.0349 | 0.0051 | 0.2863 | 0.0048 | 0.1774 | 0.0031 | 0.2711 | 0.0028 | 0.0363 | 0.001 | 0.0023 | 0.0009 | < LOD | 0.0014 | 0.0708 | 0.0024 | 1.8233 | 0.0087 | 0.0007 | 0.0001 | 0.0015 | 0.0002 | < LOD | 0.0003 | 0.0009 | 0.0002 | < LOD | 0.0002 | 0.0003 | 0.0002 | < LOD | 0.0002 | 0.0003 | 0.0002 | 0.0016 | 0.0002 | 0.0002 | 0.0002 | 0.0018 | 0.0002 | < LOD | 0.0002 | < LOD | 0.0003 | < LOD | 0.0062 | < LOD | 0.0009 | < LOD | 0.0005 | < LOD | 0.0004
3273.95 | 0.302 | 0.1998 | 0.2532 | 0.1004 | 0.5876 | 0.031 | 37.9249 | 0.0879 | 0.0465 | 0.0054 | 0.2435 | 0.0046 | 0.175 | 0.003 | 0.3497 | 0.0031 | 0.027 | 0.001 | 0.0087 | 0.0009 | < LOD | 0.0014 | 0.0823 | 0.0025 | 2.0435 | 0.0092 | 0.0008 | 0.0001 | 0.0017 | 0.0002 | < LOD | 0.0003 | 0.0009 | 0.0002 | < LOD | 0.0002 | 0.0003 | 0.0002 | < LOD | 0.0002 | 0.0005 | 0.0002 | 0.0007 | 0.0002 | < LOD | 0.0002 | 0.0024 | 0.0003 | < LOD | 0.0002 | < LOD | 0.0003 | < LOD | 0.0063 | < LOD | 0.0009 | < LOD | 0.0005 | < LOD | 0.0004
3274.05 | 0.367 | 0.1868 | 0.3181 | 0.0972 | 0.4574 | 0.0291 | 33.7575 | 0.0826 | 0.0523 | 0.0053 | 0.2128 | 0.0043 | 0.1623 | 0.0029 | 0.4 | 0.0032 | 0.0368 | 0.0011 | < LOD | 0.0009 | < LOD | 0.0014 | 0.097 | 0.0027 | 2.3145 | 0.0098 | 0.001 | 0.0001 | 0.0017 | 0.0002 | < LOD | 0.0003 | 0.001 | 0.0002 | < LOD | 0.0002 | 0.0002 | 0.0002 | < LOD | 0.0003 | 0.0007 | 0.0002 | 0.0008 | 0.0002 | 0.0003 | 0.0002 | 0.0027 | 0.0003 | < LOD | 0.0002 | < LOD | 0.0003 | < LOD | 0.0063 | < LOD | 0.0009 | < LOD | 0.0006 | < LOD | 0.0005
3274.15 | 0.251 | 0.1923 | 0.2641 | 0.0936 | 0.3032 | 0.0269 | 38.196 | 0.0861 | 0.0472 | 0.0053 | 0.3882 | 0.0054 | 0.1036 | 0.0025 | 0.4153 | 0.0032 | 0.0209 | 0.0009 | 0.0007 | 0.0007 | < LOD | 0.0013 | 0.0354 | 0.0018 | 0.862 | 0.006 | 0.0004 | 0.0001 | 0.0012 | 0.0002 | < LOD | 0.0003 | 0.0007 | 0.0002 | < LOD | 0.0002 | < LOD | 0.0001 | < LOD | 0.0002 | < LOD | 0.0002 | 0.0004 | 0.0002 | 0.0003 | 0.0002 | 0.001 | 0.0002 | < LOD | 0.0002 | < LOD | 0.0003 | < LOD | 0.0064 | < LOD | 0.0008 | < LOD | 0.0005 | < LOD | 0.0004
3274.4 | 0.2928 | 0.2029 | 0.3183 | 0.0929 | 0.148 | 0.025 | 38.7637 | 0.0869 | 0.023 | 0.0052 | 0.1295 | 0.0036 | 0.0585 | 0.0023 | 1.1089 | 0.005 | 0.014 | 0.0009 | < LOD | 0.0008 | 0.0013 | 0.0013 | 0.0465 | 0.002 | 0.5178 | 0.0047 | 0.0002 | 0.0001 | 0.0011 | 0.0001 | < LOD | 0.0003 | 0.0006 | 0.0002 | < LOD | 0.0002 | 0.0003 | 0.0001 | < LOD | 0.0002 | 0.0003 | 0.0002 | 0.0004 | 0.0002 | < LOD | 0.0002 | 0.0024 | 0.0002 | < LOD | 0.0002 | < LOD | 0.0003 | < LOD | 0.0063 | < LOD | 0.0008 | < LOD | 0.0005 | < LOD | 0.0004
3274.55 | < LOD | 0.2011 | 0.2936 | 0.1059 | 0.2724 | 0.0277 | 40.5925 | 0.0874 | 0.0549 | 0.0063 | 1.6516 | 0.0104 | 0.0754 | 0.0025 | 0.9734 | 0.0048 | 0.0148 | 0.0009 | 0.002 | 0.0009 | < LOD | 0.0013 | 0.0112 | 0.0012 | 0.2493 | 0.0033 | 0.0001 | 0.0001 | 0.0011 | 0.0001 | < LOD | 0.0003 | 0.0007 | 0.0002 | < LOD | 0.0002 | 0.0005 | 0.0001 | < LOD | 0.0002 | 0.0002 | 0.0002 | 0.0008 | 0.0002 | 0.0004 | 0.0002 | 0.0043 | 0.0003 | < LOD | 0.0002 | < LOD | 0.0003 | < LOD | 0.0062 | < LOD | 0.0008 | < LOD | 0.0005 | < LOD | 0.0004
3274.65 | 0.2212 | 0.1914 | 0.2552 | 0.0936 | 0.3213 | 0.027 | 40.5902 | 0.0876 | 0.0308 | 0.005 | 0.4916 | 0.0059 | 0.1004 | 0.0025 | 0.2484 | 0.0027 | 0.0104 | 0.0009 | 0.0119 | 0.0009 | < LOD | 0.0012 | 0.0029 | 0.0009 | 0.1688 | 0.0027 | < LOD | 0 | 0.0012 | 0.0001 | < LOD | 0.0003 | 0.0006 | 0.0002 | < LOD | 0.0002 | 0.0002 | 0.0001 | < LOD | 0.0002 | 0.0003 | 0.0002 | 0.0004 | 0.0002 | < LOD | 0.0002 | 0.0035 | 0.0002 | < LOD | 0.0002 | < LOD | 0.0003 | < LOD | 0.0062 | < LOD | 0.0008 | < LOD | 0.0005 | < LOD | 0.0004
3274.75 | 0.2328 | 0.1944 | 0.2645 | 0.0887 | 0.1607 | 0.0249 | 39.6137 | 0.0867 | 0.0279 | 0.005 | 0.1647 | 0.0039 | 0.073 | 0.0023 | 0.3099 | 0.0029 | 0.0151 | 0.0009 | 0.0024 | 0.0008 | 0.0013 | 0.0013 | 0.0094 | 0.0011 | 0.2208 | 0.003 | 0.0001 | 0.0001 | 0.0011 | 0.0001 | < LOD | 0.0003 | 0.0005 | 0.0002 | < LOD | 0.0002 | 0.0002 | 0.0001 | < LOD | 0.0002 | 0.0002 | 0.0002 | 0.0003 | 0.0002 | 0.0002 | 0.0002 | 0.0052 | 0.0003 | < LOD | 0.0002 | < LOD | 0.0003 | < LOD | 0.0062 | < LOD | 0.0008 | < LOD | 0.0005 | < LOD | 0.0004
3274.9 | < LOD | 0.1742 | 0.3424 | 0.0964 | 1.8104 | 0.04 | 33.2427 | 0.0797 | 0.0605 | 0.0051 | 0.0825 | 0.0031 | 0.6417 | 0.0048 | 0.1473 | 0.0023 | 0.1331 | 0.0014 | 0.0035 | 0.0009 | < LOD | 0.0013 | 0.0032 | 0.0009 | 0.5065 | 0.0047 | 0.0002 | 0.0001 | 0.0013 | 0.0002 | < LOD | 0.0003 | 0.0012 | 0.0002 | 0.0003 | 0.0002 | 0.001 | 0.0002 | < LOD | 0.0002 | 0.003 | 0.0002 | 0.0023 | 0.0002 | 0.001 | 0.0002 | 0.0125 | 0.0003 | 0.0005 | 0.0002 | 0.0006 | 0.0003 | < LOD | 0.0064 | < LOD | 0.0009 | < LOD | 0.0005 | < LOD | 0.0004
3275 | 0.2391 | 0.1728 | 0.4061 | 0.1065 | 2.0667 | 0.0431 | 32.9427 | 0.0811 | 0.0532 | 0.0057 | 0.0718 | 0.0032 | 0.7815 | 0.0053 | 0.847 | 0.0045 | 0.2943 | 0.002 | 0.0011 | 0.0011 | 0.0025 | 0.0015 | 0.0356 | 0.0018 | 1.0094 | 0.0067 | 0.0005 | 0.0001 | 0.0013 | 0.0002 | < LOD | 0.0003 | 0.0014 | 0.0002 | 0.0004 | 0.0002 | 0.0003 | 0.0002 | < LOD | 0.0002 | 0.0042 | 0.0002 | 0.0032 | 0.0002 | 0.0019 | 0.0002 | 0.053 | 0.0005 | 0.0008 | 0.0002 | 0.0024 | 0.0003 | < LOD | 0.0066 | < LOD | 0.0009 | < LOD | 0.0006 | < LOD | 0.0005
3275.1 | 0.1841 | 0.1836 | 0.416 | 0.1067 | 1.8349 | 0.0416 | 36.8867 | 0.0861 | 0.0589 | 0.0059 | 0.0601 | 0.0031 | 0.5889 | 0.0048 | 1.0191 | 0.0049 | 0.1717 | 0.0016 | 0.0041 | 0.001 | 0.0014 | 0.0014 | 0.0401 | 0.0019 | 0.8436 | 0.006 | 0.0005 | 0.0001 | 0.0012 | 0.0002 | < LOD | 0.0003 | 0.0011 | 0.0002 | 0.0002 | 0.0002 | 0.0002 | 0.0001 | < LOD | 0.0002 | 0.0023 | 0.0002 | 0.002 | 0.0002 | 0.001 | 0.0002 | 0.0226 | 0.0004 | 0.0006 | 0.0002 | 0.0011 | 0.0003 | 0.0063 | 0.0062 | < LOD | 0.0008 | < LOD | 0.0005 | < LOD | 0.0004
3275.2 | 0.2693 | 0.165 | 0.4119 | 0.0966 | 1.2387 | 0.0355 | 30.0669 | 0.0761 | 0.0424 | 0.0051 | 0.0384 | 0.0027 | 0.4652 | 0.0041 | 0.8114 | 0.0043 | 0.1263 | 0.0014 | 0.0048 | 0.0009 | < LOD | 0.0012 | 0.0344 | 0.0017 | 0.7268 | 0.0056 | 0.0003 | 0.0001 | 0.0015 | 0.0002 | < LOD | 0.0003 | 0.001 | 0.0002 | < LOD | 0.0002 | 0.0002 | 0.0002 | < LOD | 0.0003 | 0.0026 | 0.0002 | 0.002 | 0.0002 | 0.001 | 0.0002 | 0.018 | 0.0004 | 0.0004 | 0.0003 | 0.0009 | 0.0003 | < LOD | 0.0062 | < LOD | 0.0009 | < LOD | 0.0006 | < LOD | 0.0005
3275.45 | < LOD | 0.1832 | 0.9727 | 0.1471 | 1.7453 | 0.0451 | 31.7974 | 0.0865 | 0.0944 | 0.0085 | 0.0584 | 0.0034 | 0.7084 | 0.0054 | 5.542 | 0.0112 | 0.153 | 0.0018 | 0.005 | 0.0012 | < LOD | 0.0017 | 0.3059 | 0.0049 | 2.9552 | 0.0117 | 0.0019 | 0.0002 | 0.0018 | 0.0002 | < LOD | 0.0003 | 0.0017 | 0.0002 | 0.0004 | 0.0002 | 0.0002 | 0.0002 | < LOD | 0.0003 | 0.004 | 0.0003 | 0.005 | 0.0003 | 0.0019 | 0.0002 | 0.0165 | 0.0004 | 0.0005 | 0.0003 | 0.0007 | 0.0003 | < LOD | 0.0061 | < LOD | 0.001 | < LOD | 0.0006 | < LOD | 0.0005
3275.55 | < LOD | 0.1835 | 1.0738 | 0.1496 | 1.985 | 0.047 | 31.0451 | 0.0859 | 0.0503 | 0.008 | 0.0614 | 0.0034 | 0.8048 | 0.0058 | 5.5356 | 0.0113 | 0.2233 | 0.0021 | 0.0014 | 0.0012 | < LOD | 0.0018 | 0.3092 | 0.005 | 3.0508 | 0.0119 | 0.002 | 0.0002 | 0.0017 | 0.0002 | < LOD | 0.0003 | 0.0018 | 0.0002 | 0.0004 | 0.0002 | < LOD | 0.0002 | < LOD | 0.0003 | 0.0046 | 0.0003 | 0.0052 | 0.0003 | 0.0019 | 0.0002 | 0.0316 | 0.0004 | 0.0006 | 0.0003 | 0.0016 | 0.0003 | < LOD | 0.0061 | < LOD | 0.001 | < LOD | 0.0006 | < LOD | 0.0005
3275.65 | 0.194 | 0.1759 | 1.2192 | 0.1588 | 2.0127 | 0.0481 | 28.4981 | 0.0837 | 0.0698 | 0.0084 | 0.065 | 0.0034 | 0.8578 | 0.0059 | 6.5293 | 0.0123 | 0.1518 | 0.0019 | 0.0052 | 0.0012 | < LOD | 0.0019 | 0.3646 | 0.0054 | 3.5731 | 0.0131 | 0.0021 | 0.0002 | 0.0022 | 0.0002 | < LOD | 0.0004 | 0.002 | 0.0003 | 0.0005 | 0.0003 | 0.0002 | 0.0002 | < LOD | 0.0003 | 0.0048 | 0.0003 | 0.0056 | 0.0003 | 0.0022 | 0.0002 | 0.024 | 0.0004 | 0.0005 | 0.0003 | 0.001 | 0.0003 | < LOD | 0.0062 | < LOD | 0.0011 | < LOD | 0.0006 | < LOD | 0.0005
3275.75 | < LOD | 0.1747 | 0.5318 | 0.1188 | 2.4764 | 0.0472 | 30.2837 | 0.0799 | 0.0627 | 0.0063 | 0.0466 | 0.003 | 1.0752 | 0.0063 | 2.151 | 0.0069 | 0.2154 | 0.0018 | 0.003 | 0.0011 | < LOD | 0.0016 | 0.111 | 0.0029 | 1.9627 | 0.0093 | 0.0011 | 0.0001 | 0.0017 | 0.0002 | < LOD | 0.0003 | 0.0021 | 0.0003 | 0.0005 | 0.0002 | 0.0003 | 0.0002 | < LOD | 0.0003 | 0.0068 | 0.0003 | 0.0049 | 0.0002 | 0.0021 | 0.0002 | 0.0376 | 0.0005 | 0.0007 | 0.0003 | 0.0017 | 0.0003 | 0.0067 | 0.0064 | < LOD | 0.001 | < LOD | 0.0006 | 0.0007 | 0.0005
3275.85 | < LOD | 0.1764 | 0.7791 | 0.1362 | 1.9023 | 0.045 | 32.8312 | 0.0858 | 0.087 | 0.0079 | 0.0678 | 0.0033 | 0.6039 | 0.005 | 4.4916 | 0.01 | 0.1219 | 0.0016 | 0.0066 | 0.0011 | < LOD | 0.0016 | 0.2398 | 0.0043 | 2.3275 | 0.0102 | 0.0013 | 0.0002 | 0.0016 | 0.0002 | < LOD | 0.0003 | 0.0013 | 0.0002 | < LOD | 0.0002 | 0.0002 | 0.0002 | < LOD | 0.0003 | 0.0027 | 0.0003 | 0.0033 | 0.0002 | 0.0013 | 0.0002 | 0.0122 | 0.0003 | 0.0004 | 0.0002 | 0.0006 | 0.0003 | < LOD | 0.0061 | < LOD | 0.001 | < LOD | 0.0006 | < LOD | 0.0005
3275.95 | < LOD | 0.1854 | 0.9737 | 0.1406 | 4.1765 | 0.0601 | 29.4184 | 0.0822 | 0.0401 | 0.0068 | 0.0786 | 0.0034 | 1.9546 | 0.0086 | 3.2692 | 0.0087 | 0.3699 | 0.0024 | 0.0053 | 0.0013 | 0.0032 | 0.0019 | 0.1842 | 0.0038 | 2.9027 | 0.0115 | 0.0016 | 0.0002 | 0.002 | 0.0002 | < LOD | 0.0004 | 0.0029 | 0.0003 | 0.0011 | 0.0003 | 0.0006 | 0.0002 | < LOD | 0.0003 | 0.0109 | 0.0003 | 0.007 | 0.0003 | 0.0028 | 0.0002 | 0.0385 | 0.0005 | 0.001 | 0.0003 | 0.0018 | 0.0003 | 0.0136 | 0.0064 | < LOD | 0.001 | 0.0007 | 0.0006 | 0.0013 | 0.0005
3276.05 | < LOD | 0.1967 | 0.964 | 0.1433 | 2.2676 | 0.0483 | 30.5633 | 0.0841 | 0.042 | 0.0074 | 0.0679 | 0.0033 | 1.0199 | 0.0063 | 4.8033 | 0.0104 | 0.2434 | 0.0021 | 0.0052 | 0.0012 | < LOD | 0.0018 | 0.2798 | 0.0047 | 2.7729 | 0.0113 | 0.0017 | 0.0002 | 0.0018 | 0.0002 | < LOD | 0.0003 | 0.0022 | 0.0003 | 0.0005 | 0.0002 | 0.0003 | 0.0002 | < LOD | 0.0003 | 0.006 | 0.0003 | 0.0059 | 0.0003 | 0.0021 | 0.0002 | 0.0313 | 0.0004 | 0.0007 | 0.0003 | 0.0015 | 0.0003 | 0.0067 | 0.0063 | < LOD | 0.001 | < LOD | 0.0006 | < LOD | 0.0005
3276.3 | 0.1902 | 0.1793 | 0.9256 | 0.1405 | 1.4604 | 0.042 | 32.3052 | 0.0863 | 0.025 | 0.0075 | 0.0576 | 0.0032 | 0.5079 | 0.0047 | 5.2982 | 0.0109 | 0.1179 | 0.0016 | 0.0022 | 0.0011 | < LOD | 0.0017 | 0.2943 | 0.0048 | 2.6371 | 0.011 | 0.0016 | 0.0002 | 0.0017 | 0.0002 | < LOD | 0.0003 | 0.0015 | 0.0002 | < LOD | 0.0002 | 0.0002 | 0.0002 | < LOD | 0.0003 | 0.0028 | 0.0003 | 0.0038 | 0.0002 | 0.001 | 0.0002 | 0.01 | 0.0003 | 0.0004 | 0.0002 | 0.0004 | 0.0003 | < LOD | 0.0062 | < LOD | 0.001 | < LOD | 0.0006 | < LOD | 0.0005
3276.4 | 0.3255 | 0.1716 | 1.0574 | 0.1464 | 1.6417 | 0.0439 | 31.018 | 0.0854 | 0.0253 | 0.0076 | 0.0645 | 0.0033 | 0.6194 | 0.0051 | 5.4888 | 0.0111 | 0.1557 | 0.0018 | 0.0033 | 0.0012 | < LOD | 0.0017 | 0.3149 | 0.005 | 2.891 | 0.0116 | 0.0019 | 0.0002 | 0.0017 | 0.0002 | < LOD | 0.0003 | 0.0018 | 0.0002 | 0.0003 | 0.0002 | 0.0002 | 0.0002 | < LOD | 0.0003 | 0.0035 | 0.0003 | 0.0048 | 0.0002 | 0.0014 | 0.0002 | 0.0109 | 0.0003 | 0.0005 | 0.0003 | 0.0004 | 0.0003 | < LOD | 0.0063 | < LOD | 0.001 | < LOD | 0.0006 | < LOD | 0.0005
3276.5 | 0.3122 | 0.1627 | 0.9612 | 0.1401 | 1.7528 | 0.0442 | 30.8473 | 0.0842 | 0.0221 | 0.0072 | 0.0558 | 0.0033 | 0.6701 | 0.0052 | 4.7388 | 0.0103 | 0.1559 | 0.0018 | 0.0034 | 0.0012 | < LOD | 0.0017 | 0.2624 | 0.0045 | 2.6435 | 0.011 | 0.0015 | 0.0002 | 0.0017 | 0.0002 | < LOD | 0.0003 | 0.0017 | 0.0002 | 0.0003 | 0.0002 | 0.0002 | 0.0002 | < LOD | 0.0003 | 0.0039 | 0.0003 | 0.0041 | 0.0002 | 0.0013 | 0.0002 | 0.0152 | 0.0004 | 0.0005 | 0.0003 | 0.0007 | 0.0003 | < LOD | 0.0063 | < LOD | 0.001 | < LOD | 0.0006 | < LOD | 0.0005
3276.6 | 0.3327 | 0.1548 | 0.7989 | 0.1411 | 1.7887 | 0.0445 | 30.6822 | 0.0835 | 0.0204 | 0.0071 | 0.0601 | 0.0033 | 0.6555 | 0.0052 | 4.455 | 0.01 | 0.1189 | 0.0016 | 0.0024 | 0.0011 | < LOD | 0.0017 | 0.25 | 0.0044 | 2.6067 | 0.0109 | 0.0015 | 0.0002 | 0.0018 | 0.0002 | 0.0006 | 0.0004 | 0.0019 | 0.0002 | 0.0004 | 0.0002 | 0.0002 | 0.0002 | < LOD | 0.0003 | 0.0041 | 0.0003 | 0.0045 | 0.0002 | 0.0013 | 0.0002 | 0.0108 | 0.0003 | 0.0004 | 0.0002 | 0.0004 | 0.0003 | 0.0113 | 0.0062 | < LOD | 0.001 | < LOD | 0.0006 | < LOD | 0.0005
3276.7 | 0.4698 | 0.1601 | 1.0812 | 0.1463 | 1.7834 | 0.045 | 30.0017 | 0.0841 | 0.0206 | 0.0075 | 0.0621 | 0.0033 | 0.6926 | 0.0053 | 5.4234 | 0.0111 | 0.1483 | 0.0018 | 0.0035 | 0.0012 | < LOD | 0.0017 | 0.3079 | 0.0049 | 2.906 | 0.0116 | 0.0018 | 0.0002 | 0.0018 | 0.0002 | < LOD | 0.0003 | 0.0018 | 0.0003 | 0.0005 | 0.0002 | 0.0004 | 0.0002 | < LOD | 0.0003 | 0.0042 | 0.0003 | 0.0048 | 0.0002 | 0.0014 | 0.0002 | 0.0098 | 0.0003 | 0.0005 | 0.0003 | < LOD | 0.0003 | 0.0101 | 0.0062 | < LOD | 0.001 | < LOD | 0.0006 | < LOD | 0.0005
3276.8 | 0.2774 | 0.1802 | 1.2222 | 0.1512 | 2.17 | 0.0483 | 30.1671 | 0.0849 | 0.0248 | 0.0076 | 0.0648 | 0.0033 | 0.8984 | 0.006 | 5.6364 | 0.0113 | 0.1587 | 0.0018 | 0.0045 | 0.0012 | < LOD | 0.0018 | 0.3327 | 0.0051 | 3.0504 | 0.0119 | 0.0019 | 0.0002 | 0.0018 | 0.0002 | < LOD | 0.0003 | 0.0021 | 0.0003 | 0.0005 | 0.0002 | 0.0004 | 0.0002 | < LOD | 0.0003 | 0.0052 | 0.0003 | 0.006 | 0.0003 | 0.0017 | 0.0002 | 0.0125 | 0.0004 | 0.0003 | 0.0003 | 0.0004 | 0.0003 | 0.0085 | 0.0062 | < LOD | 0.001 | < LOD | 0.0006 | < LOD | 0.0005
3276.9 | < LOD | 0.1851 | 1.1282 | 0.1523 | 1.9416 | 0.0468 | 31.5562 | 0.0868 | 0.0232 | 0.0077 | 0.0592 | 0.0033 | 0.7753 | 0.0057 | 5.6999 | 0.0114 | 0.1469 | 0.0018 | 0.0035 | 0.0012 | < LOD | 0.0018 | 0.3382 | 0.0052 | 3.0517 | 0.0119 | 0.0019 | 0.0002 | 0.0018 | 0.0002 | < LOD | 0.0003 | 0.002 | 0.0003 | 0.0004 | 0.0002 | 0.0003 | 0.0002 | < LOD | 0.0003 | 0.0046 | 0.0003 | 0.0054 | 0.0003 | 0.0015 | 0.0002 | 0.013 | 0.0004 | 0.0007 | 0.0003 | 0.0007 | 0.0003 | 0.0071 | 0.0062 | < LOD | 0.001 | < LOD | 0.0006 | < LOD | 0.0005
3277 | 0.2677 | 0.1665 | 0.4584 | 0.1165 | 2.2877 | 0.0458 | 31.002 | 0.0807 | 0.027 | 0.0058 | 0.0457 | 0.003 | 0.9177 | 0.0058 | 2.0653 | 0.0068 | 0.1533 | 0.0016 | 0.004 | 0.001 | < LOD | 0.0015 | 0.1216 | 0.003 | 1.8902 | 0.0091 | 0.0011 | 0.0001 | 0.0015 | 0.0002 | < LOD | 0.0003 | 0.002 | 0.0002 | 0.0005 | 0.0002 | 0.0002 | 0.0002 | < LOD | 0.0003 | 0.0052 | 0.0003 | 0.0044 | 0.0002 | 0.0014 | 0.0002 | 0.0142 | 0.0003 | 0.0005 | 0.0003 | 0.0005 | 0.0003 | 0.0077 | 0.0064 | < LOD | 0.0009 | < LOD | 0.0006 | < LOD | 0.0005
3277.1 | 0.3634 | 0.1553 | 0.2676 | 0.1001 | 1.9311 | 0.0416 | 35.9838 | 0.0837 | 0.0462 | 0.0052 | 0.0435 | 0.0028 | 0.5661 | 0.0046 | 0.1631 | 0.0024 | 0.1085 | 0.0013 | 0.0032 | 0.0009 | < LOD | 0.0013 | 0.0066 | 0.0011 | 0.6374 | 0.0052 | 0.0003 | 0.0001 | 0.0012 | 0.0002 | < LOD | 0.0003 | 0.0014 | 0.0002 | 0.0003 | 0.0002 | 0.0002 | 0.0001 | < LOD | 0.0002 | 0.0028 | 0.0002 | 0.0021 | 0.0002 | 0.0009 | 0.0002 | 0.0128 | 0.0003 | 0.0003 | 0.0002 | 0.0006 | 0.0003 | < LOD | 0.0063 | < LOD | 0.0008 | < LOD | 0.0005 | < LOD | 0.0004
3277.2 | 0.3206 | 0.1523 | 0.6865 | 0.1265 | 1.9435 | 0.044 | 28.9384 | 0.0792 | 0.019 | 0.0062 | 0.0505 | 0.003 | 0.7114 | 0.0052 | 3.4137 | 0.0086 | 0.1408 | 0.0016 | 0.0042 | 0.0011 | < LOD | 0.0016 | 0.1918 | 0.0038 | 2.2306 | 0.01 | 0.0013 | 0.0002 | 0.0018 | 0.0002 | < LOD | 0.0003 | 0.0021 | 0.0003 | 0.0004 | 0.0002 | 0.0002 | 0.0002 | < LOD | 0.0003 | 0.0044 | 0.0003 | 0.0044 | 0.0002 | 0.0013 | 0.0002 | 0.0127 | 0.0004 | 0.0003 | 0.0003 | 0.0007 | 0.0003 | < LOD | 0.0063 | < LOD | 0.001 | < LOD | 0.0006 | < LOD | 0.0005
3277.4 | 0.4451 | 0.1436 | 0.3553 | 0.1055 | 1.8476 | 0.0416 | 33.9155 | 0.0822 | 0.1972 | 0.0074 | 0.0432 | 0.003 | 0.5324 | 0.0045 | 0.5211 | 0.0036 | 0.2402 | 0.0018 | 0.0029 | 0.001 | < LOD | 0.0014 | 0.0123 | 0.0013 | 0.9816 | 0.0065 | 0.0005 | 0.0001 | 0.0014 | 0.0002 | < LOD | 0.0003 | 0.0018 | 0.0002 | < LOD | 0.0002 | 0.0003 | 0.0002 | < LOD | 0.0002 | 0.0027 | 0.0002 | 0.0023 | 0.0002 | 0.002 | 0.0002 | 0.0317 | 0.0004 | 0.0011 | 0.0002 | 0.0015 | 0.0003 | < LOD | 0.0064 | < LOD | 0.0009 | < LOD | 0.0006 | < LOD | 0.0005
3277.5 | 0.3379 | 0.1508 | 0.3783 | 0.0965 | 1.5218 | 0.0377 | 30.323 | 0.0764 | 0.031 | 0.0047 | 0.0376 | 0.0027 | 0.4831 | 0.0042 | 0.3069 | 0.0029 | 0.1402 | 0.0014 | 0.0049 | 0.0009 | < LOD | 0.0012 | 0.0129 | 0.0012 | 0.7912 | 0.0058 | 0.0004 | 0.0001 | 0.0015 | 0.0002 | < LOD | 0.0003 | 0.0017 | 0.0002 | 0.0004 | 0.0002 | < LOD | 0.0002 | < LOD | 0.0002 | 0.0025 | 0.0002 | 0.0019 | 0.0002 | 0.0009 | 0.0002 | 0.0158 | 0.0003 | 0.0004 | 0.0002 | 0.0008 | 0.0003 | < LOD | 0.0063 | < LOD | 0.0009 | < LOD | 0.0006 | < LOD | 0.0005
3277.6 | < LOD | 0.1695 | 0.3806 | 0.105 | 2.6567 | 0.0467 | 31.1382 | 0.0786 | 0.0336 | 0.0048 | 0.0448 | 0.0028 | 0.95 | 0.0058 | 0.3863 | 0.0033 | 0.2661 | 0.0019 | 0.0021 | 0.0011 | < LOD | 0.0014 | 0.0195 | 0.0015 | 1.2265 | 0.0073 | 0.0006 | 0.0001 | 0.0015 | 0.0002 | < LOD | 0.0003 | 0.0021 | 0.0002 | 0.0005 | 0.0002 | 0.0002 | 0.0002 | < LOD | 0.0002 | 0.0054 | 0.0003 | 0.0034 | 0.0002 | 0.0014 | 0.0002 | 0.0251 | 0.0004 | 0.0008 | 0.0002 | 0.0011 | 0.0003 | 0.0078 | 0.0067 | < LOD | 0.0009 | < LOD | 0.0006 | 0.0009 | 0.0005
3277.7 | 0.3187 | 0.1521 | 0.4126 | 0.1024 | 2.7792 | 0.0466 | 26.7734 | 0.0722 | 0.0263 | 0.0044 | 0.0452 | 0.0027 | 1.1585 | 0.0062 | 0.246 | 0.0028 | 0.2376 | 0.0018 | 0.0062 | 0.001 | < LOD | 0.0014 | 0.009 | 0.0011 | 1.1428 | 0.0071 | 0.0005 | 0.0001 | 0.0016 | 0.0002 | < LOD | 0.0003 | 0.0021 | 0.0002 | 0.0007 | 0.0002 | 0.0004 | 0.0002 | < LOD | 0.0003 | 0.0067 | 0.0003 | 0.004 | 0.0002 | 0.0015 | 0.0002 | 0.0187 | 0.0004 | 0.0006 | 0.0003 | 0.0009 | 0.0003 | 0.0097 | 0.0067 | < LOD | 0.0009 | < LOD | 0.0006 | 0.0008 | 0.0005
3277.8 | 0.2665 | 0.1683 | 0.3981 | 0.1043 | 2.5344 | 0.0458 | 31.8248 | 0.0794 | 0.0338 | 0.0049 | 0.0503 | 0.0028 | 0.8374 | 0.0055 | 0.5006 | 0.0036 | 0.204 | 0.0017 | 0.006 | 0.001 | < LOD | 0.0014 | 0.021 | 0.0015 | 1.0543 | 0.0068 | 0.0005 | 0.0001 | 0.0013 | 0.0002 | < LOD | 0.0003 | 0.002 | 0.0002 | 0.0003 | 0.0002 | 0.0002 | 0.0002 | < LOD | 0.0002 | 0.0041 | 0.0002 | 0.003 | 0.0002 | 0.0013 | 0.0002 | 0.0161 | 0.0003 | 0.0007 | 0.0002 | 0.0008 | 0.0003 | < LOD | 0.0066 | < LOD | 0.0009 | < LOD | 0.0005 | < LOD | 0.0005
3277.9 | 0.2354 | 0.1714 | 0.8144 | 0.1365 | 2.1106 | 0.0464 | 32.0881 | 0.0848 | 0.0222 | 0.0069 | 0.0643 | 0.0032 | 0.8333 | 0.0057 | 4.1177 | 0.0096 | 0.2066 | 0.0019 | 0.0039 | 0.0012 | < LOD | 0.0016 | 0.2347 | 0.0042 | 2.3134 | 0.0102 | 0.0013 | 0.0002 | 0.0016 | 0.0002 | < LOD | 0.0003 | 0.0019 | 0.0002 | 0.0005 | 0.0002 | 0.0002 | 0.0002 | < LOD | 0.0003 | 0.0046 | 0.0003 | 0.005 | 0.0002 | 0.0013 | 0.0002 | 0.023 | 0.0004 | 0.0007 | 0.0003 | 0.0013 | 0.0003 | 0.0065 | 0.0062 | < LOD | 0.001 | < LOD | 0.0006 | 0.0006 | 0.0005
3278 | 0.3895 | 0.1836 | 1.354 | 0.1549 | 1.7531 | 0.0456 | 31.7762 | 0.0881 | 0.0203 | 0.008 | 0.0692 | 0.0034 | 0.6472 | 0.0053 | 6.4021 | 0.0121 | 0.1489 | 0.0018 | 0.0044 | 0.0012 | 0.0019 | 0.0018 | 0.3585 | 0.0054 | 3.1624 | 0.0122 | 0.0019 | 0.0002 | 0.0018 | 0.0002 | < LOD | 0.0003 | 0.0017 | 0.0002 | 0.0003 | 0.0002 | 0.0003 | 0.0002 | < LOD | 0.0003 | 0.0035 | 0.0003 | 0.0048 | 0.0003 | 0.0013 | 0.0002 | 0.0227 | 0.0004 | 0.0004 | 0.0003 | 0.0011 | 0.0003 | < LOD | 0.0061 | < LOD | 0.001 | < LOD | 0.0006 | < LOD | 0.0005
3278.3 | 0.393 | 0.1488 | 0.6099 | 0.1178 | 2.0333 | 0.0436 | 29.0905 | 0.0776 | 0.1203 | 0.0069 | 0.0697 | 0.0033 | 0.801 | 0.0054 | 2.0847 | 0.0067 | 0.1859 | 0.0017 | 0.003 | 0.001 | < LOD | 0.0015 | 0.1024 | 0.0028 | 1.5585 | 0.0083 | 0.0008 | 0.0001 | 0.0014 | 0.0002 | < LOD | 0.0003 | 0.0018 | 0.0002 | 0.0004 | 0.0002 | 0.0005 | 0.0002 | < LOD | 0.0003 | 0.0046 | 0.0003 | 0.004 | 0.0002 | 0.0021 | 0.0002 | 0.025 | 0.0004 | 0.0006 | 0.0003 | 0.0013 | 0.0003 | < LOD | 0.0064 | < LOD | 0.001 | < LOD | 0.0006 | < LOD | 0.0005
3278.4 | 0.2884 | 0.1774 | 1.8509 | 0.1809 | 1.3788 | 0.045 | 28.4606 | 0.0873 | 0.0251 | 0.009 | 0.0919 | 0.0038 | 0.5806 | 0.0052 | 9.0173 | 0.0146 | 0.1621 | 0.002 | 0.0017 | 0.0013 | < LOD | 0.002 | 0.5338 | 0.0068 | 4.09 | 0.0142 | 0.0025 | 0.0003 | 0.0022 | 0.0002 | < LOD | 0.0004 | 0.0017 | 0.0003 | 0.0004 | 0.0003 | 0.0008 | 0.0002 | < LOD | 0.0003 | 0.0027 | 0.0003 | 0.0063 | 0.0003 | 0.0016 | 0.0002 | 0.0229 | 0.0004 | 0.0004 | 0.0003 | 0.0011 | 0.0003 | < LOD | 0.0062 | < LOD | 0.0011 | < LOD | 0.0007 | < LOD | 0.0006
3278.5 | 0.2082 | 0.1844 | 1.8955 | 0.177 | 1.5612 | 0.0458 | 27.7077 | 0.0854 | 0.0144 | 0.0085 | 0.092 | 0.0036 | 0.6263 | 0.0053 | 8.4431 | 0.014 | 0.2143 | 0.0022 | < LOD | 0.0013 | < LOD | 0.0019 | 0.4819 | 0.0063 | 4.0457 | 0.014 | 0.0026 | 0.0002 | 0.0022 | 0.0002 | < LOD | 0.0004 | 0.0017 | 0.0003 | < LOD | 0.0003 | 0.0002 | 0.0002 | < LOD | 0.0003 | 0.0029 | 0.0003 | 0.0066 | 0.0003 | 0.0011 | 0.0002 | 0.0163 | 0.0004 | 0.0005 | 0.0003 | 0.0007 | 0.0004 | < LOD | 0.0061 | < LOD | 0.0011 | < LOD | 0.0007 | < LOD | 0.0006
3278.6 | 0.3231 | 0.1542 | 0.8024 | 0.1341 | 2.0818 | 0.0457 | 29.0646 | 0.0801 | 0.0676 | 0.0069 | 0.0676 | 0.0033 | 0.7058 | 0.0053 | 3.4537 | 0.0087 | 0.174 | 0.0018 | 0.0014 | 0.0011 | 0.0032 | 0.0017 | 0.1933 | 0.0038 | 2.3748 | 0.0104 | 0.0013 | 0.0002 | 0.0017 | 0.0002 | < LOD | 0.0003 | 0.002 | 0.0002 | 0.0004 | 0.0002 | 0.0002 | 0.0002 | < LOD | 0.0003 | 0.0043 | 0.0003 | 0.004 | 0.0002 | 0.0017 | 0.0002 | 0.0202 | 0.0004 | 0.0006 | 0.0003 | 0.001 | 0.0003 | < LOD | 0.0065 | < LOD | 0.001 | < LOD | 0.0006 | < LOD | 0.0005
3278.7 | 0.2948 | 0.1719 | 1.3791 | 0.1537 | 1.2062 | 0.0405 | 27.5413 | 0.0816 | 0.0186 | 0.0076 | 0.0786 | 0.0034 | 0.4685 | 0.0045 | 6.6625 | 0.0122 | 0.1358 | 0.0018 | 0.0047 | 0.0012 | < LOD | 0.0017 | 0.3923 | 0.0055 | 3.2647 | 0.0124 | 0.002 | 0.0002 | 0.002 | 0.0002 | < LOD | 0.0004 | 0.0017 | 0.0003 | < LOD | 0.0003 | < LOD | 0.0002 | < LOD | 0.0003 | 0.0024 | 0.0003 | 0.0054 | 0.0003 | 0.0011 | 0.0002 | 0.0144 | 0.0004 | 0.0004 | 0.0003 | 0.0006 | 0.0003 | 0.0065 | 0.006 | < LOD | 0.0011 | < LOD | 0.0007 | < LOD | 0.0006
3278.8 | 0.3089 | 0.1678 | 0.3991 | 0.1031 | 2.7302 | 0.0469 | 32.4741 | 0.0798 | 0.0407 | 0.0049 | 0.0418 | 0.0027 | 1.0204 | 0.006 | 0.1654 | 0.0025 | 0.2655 | 0.0018 | 0.0044 | 0.001 | 0.0018 | 0.0014 | 0.0044 | 0.0011 | 0.8452 | 0.0061 | 0.0004 | 0.0001 | 0.0014 | 0.0002 | < LOD | 0.0003 | 0.0018 | 0.0002 | 0.0004 | 0.0002 | 0.0002 | 0.0002 | < LOD | 0.0002 | 0.0055 | 0.0003 | 0.0038 | 0.0002 | 0.0015 | 0.0002 | 0.0255 | 0.0004 | 0.0008 | 0.0002 | 0.001 | 0.0003 | 0.0097 | 0.0066 | < LOD | 0.0009 | < LOD | 0.0005 | 0.0005 | 0.0005
3278.9 | < LOD | 0.1816 | 0.3623 | 0.0996 | 2.2705 | 0.0437 | 33.9348 | 0.0811 | 0.0495 | 0.0051 | 0.0533 | 0.0029 | 0.7588 | 0.0052 | 0.2028 | 0.0026 | 0.1925 | 0.0016 | < LOD | 0.001 | < LOD | 0.0013 | 0.0046 | 0.001 | 0.6797 | 0.0054 | 0.0003 | 0.0001 | 0.0012 | 0.0002 | < LOD | 0.0003 | 0.0013 | 0.0002 | 0.0003 | 0.0002 | 0.0002 | 0.0001 | < LOD | 0.0002 | 0.003 | 0.0002 | 0.002 | 0.0002 | 0.0009 | 0.0002 | 0.0281 | 0.0004 | < LOD | 0.0002 | 0.0012 | 0.0003 | < LOD | 0.0064 | < LOD | 0.0008 | < LOD | 0.0005 | < LOD | 0.0004
3279.05 | 0.2114 | 0.1703 | 0.3217 | 0.0955 | 2.0761 | 0.0417 | 32.0161 | 0.0781 | 0.0354 | 0.0046 | 0.0425 | 0.0027 | 0.6917 | 0.0049 | 0.1311 | 0.0022 | 0.1785 | 0.0016 | 0.005 | 0.0009 | < LOD | 0.0013 | 0.0035 | 0.001 | 0.6024 | 0.0051 | 0.0003 | 0.0001 | 0.0013 | 0.0002 | < LOD | 0.0003 | 0.0013 | 0.0002 | 0.0002 | 0.0002 | 0.0003 | 0.0002 | < LOD | 0.0002 | 0.0031 | 0.0002 | 0.002 | 0.0002 | 0.001 | 0.0002 | 0.0207 | 0.0004 | 0.0005 | 0.0002 | 0.001 | 0.0003 | 0.0064 | 0.0064 | < LOD | 0.0009 | < LOD | 0.0005 | < LOD | 0.0005
3279.25 | 0.2871 | 0.1684 | 0.3029 | 0.0965 | 2.0743 | 0.042 | 32.924 | 0.0795 | 0.1011 | 0.0057 | 0.0426 | 0.0028 | 0.7739 | 0.0052 | 0.1866 | 0.0025 | 0.1921 | 0.0016 | 0.0051 | 0.001 | < LOD | 0.0013 | 0.0019 | 0.0009 | 0.6202 | 0.0052 | 0.0002 | 0.0001 | 0.0013 | 0.0002 | < LOD | 0.0003 | 0.0015 | 0.0002 | 0.0003 | 0.0002 | 0.0002 | 0.0001 | < LOD | 0.0002 | 0.0029 | 0.0002 | 0.0022 | 0.0002 | 0.001 | 0.0002 | 0.0285 | 0.0004 | 0.0006 | 0.0002 | 0.0014 | 0.0003 | < LOD | 0.0064 | < LOD | 0.0009 | < LOD | 0.0005 | < LOD | 0.0004
3279.35 | 0.1948 | 0.1815 | 0.3377 | 0.0998 | 2.0535 | 0.0426 | 35.8132 | 0.0842 | 0.0501 | 0.0052 | 0.045 | 0.0028 | 0.5702 | 0.0047 | 0.1092 | 0.0022 | 0.1956 | 0.0016 | 0.0031 | 0.001 | < LOD | 0.0013 | 0.0021 | 0.001 | 0.9825 | 0.0064 | 0.0004 | 0.0001 | 0.0014 | 0.0002 | < LOD | 0.0003 | 0.0019 | 0.0002 | 0.0002 | 0.0002 | 0.0002 | 0.0001 | < LOD | 0.0002 | 0.0023 | 0.0002 | 0.0019 | 0.0002 | 0.001 | 0.0002 | 0.0185 | 0.0003 | 0.0008 | 0.0002 | 0.001 | 0.0003 | < LOD | 0.0062 | < LOD | 0.0008 | < LOD | 0.0005 | 0.0005 | 0.0004
3279.45 | 0.2316 | 0.1904 | 0.3102 | 0.0993 | 1.6996 | 0.0403 | 40.6595 | 0.0898 | 0.0382 | 0.0051 | 0.0501 | 0.0029 | 0.4004 | 0.0041 | 0.0623 | 0.0019 | 0.1594 | 0.0015 | 0.0055 | 0.001 | < LOD | 0.0013 | 0.0014 | 0.0009 | 0.7783 | 0.0056 | 0.0003 | 0.0001 | 0.0013 | 0.0002 | < LOD | 0.0003 | 0.0017 | 0.0002 | 0.0002 | 0.0002 | < LOD | 0.0001 | < LOD | 0.0002 | 0.0015 | 0.0002 | 0.0016 | 0.0002 | 0.0006 | 0.0002 | 0.0112 | 0.0003 | 0.0005 | 0.0002 | 0.0005 | 0.0003 | < LOD | 0.0059 | < LOD | 0.0008 | < LOD | 0.0005 | < LOD | 0.0004
3279.55 | 0.2347 | 0.1888 | 0.3176 | 0.0978 | 1.3772 | 0.0375 | 41.6131 | 0.0905 | 0.0368 | 0.0051 | 0.0395 | 0.0028 | 0.3288 | 0.0037 | 0.1038 | 0.0021 | 0.1308 | 0.0014 | 0.0054 | 0.0009 | < LOD | 0.0012 | 0.003 | 0.001 | 0.6016 | 0.0049 | 0.0003 | 0.0001 | 0.0012 | 0.0002 | < LOD | 0.0003 | 0.0013 | 0.0002 | < LOD | 0.0002 | < LOD | 0.0001 | < LOD | 0.0002 | 0.0012 | 0.0002 | 0.0012 | 0.0002 | 0.0008 | 0.0002 | 0.0101 | 0.0003 | 0.0005 | 0.0002 | 0.0003 | 0.0003 | < LOD | 0.0058 | < LOD | 0.0008 | < LOD | 0.0005 | < LOD | 0.0004
3279.65 | 0.3202 | 0.173 | 0.2927 | 0.0997 | 1.6383 | 0.0399 | 39.2898 | 0.0885 | 0.0275 | 0.005 | 0.0494 | 0.0029 | 0.3471 | 0.0039 | 0.0701 | 0.0019 | 0.1587 | 0.0015 | 0.0025 | 0.001 | < LOD | 0.0013 | 0.0012 | 0.0009 | 0.9983 | 0.0064 | 0.0005 | 0.0001 | 0.0015 | 0.0002 | < LOD | 0.0003 | 0.0019 | 0.0002 | 0.0002 | 0.0002 | 0.0002 | 0.0001 | < LOD | 0.0002 | 0.0015 | 0.0002 | 0.0016 | 0.0002 | 0.0007 | 0.0002 | 0.0095 | 0.0003 | 0.0005 | 0.0002 | 0.0005 | 0.0003 | < LOD | 0.0059 | < LOD | 0.0008 | < LOD | 0.0005 | < LOD | 0.0004
3279.75 | 0.2574 | 0.1885 | 0.3107 | 0.1012 | 1.9574 | 0.0423 | 39.4487 | 0.0887 | 0.0371 | 0.0051 | 0.0502 | 0.0029 | 0.4752 | 0.0044 | 0.0889 | 0.0021 | 0.1688 | 0.0016 | 0.0021 | 0.001 | < LOD | 0.0013 | 0.0024 | 0.001 | 0.8878 | 0.0061 | 0.0004 | 0.0001 | 0.0014 | 0.0002 | < LOD | 0.0003 | 0.0017 | 0.0002 | < LOD | 0.0002 | < LOD | 0.0001 | < LOD | 0.0002 | 0.0016 | 0.0002 | 0.0022 | 0.0002 | 0.0008 | 0.0002 | 0.0178 | 0.0003 | 0.0005 | 0.0002 | 0.0007 | 0.0003 | < LOD | 0.006 | < LOD | 0.0008 | < LOD | 0.0005 | < LOD | 0.0004
3279.85 | 0.2636 | 0.1905 | 0.2431 | 0.0979 | 1.3467 | 0.0376 | 43.1368 | 0.0922 | 0.0348 | 0.0053 | 0.0406 | 0.0029 | 0.3119 | 0.0037 | 0.0805 | 0.002 | 0.1369 | 0.0015 | < LOD | 0.0009 | < LOD | 0.0012 | 0.0015 | 0.001 | 0.4623 | 0.0043 | 0.0002 | 0.0001 | 0.0012 | 0.0002 | < LOD | 0.0003 | 0.0011 | 0.0002 | < LOD | 0.0002 | < LOD | 0.0001 | < LOD | 0.0002 | 0.0012 | 0.0002 | 0.0014 | 0.0002 | 0.0007 | 0.0002 | 0.0173 | 0.0003 | 0.0004 | 0.0002 | 0.0005 | 0.0003 | < LOD | 0.0058 | < LOD | 0.0008 | < LOD | 0.0005 | < LOD | 0.0004
3279.95 | 0.2703 | 0.1867 | 0.2652 | 0.0981 | 1.4014 | 0.0378 | 40.1348 | 0.0887 | 0.0257 | 0.005 | 0.0495 | 0.0029 | 0.3319 | 0.0038 | 0.0735 | 0.0019 | 0.2094 | 0.0017 | 0.002 | 0.001 | < LOD | 0.0012 | 0.0015 | 0.0009 | 0.624 | 0.0051 | 0.0003 | 0.0001 | 0.0013 | 0.0002 | < LOD | 0.0003 | 0.0013 | 0.0002 | < LOD | 0.0002 | 0.0002 | 0.0001 | < LOD | 0.0002 | 0.0013 | 0.0002 | 0.0016 | 0.0002 | 0.0006 | 0.0002 | 0.0224 | 0.0003 | 0.0007 | 0.0002 | 0.0012 | 0.0003 | < LOD | 0.006 | < LOD | 0.0008 | < LOD | 0.0005 | < LOD | 0.0004
3280.25 | 0.1866 | 0.1833 | 0.2912 | 0.0988 | 2.0185 | 0.0424 | 37.3305 | 0.0857 | 0.0435 | 0.0052 | 0.042 | 0.0028 | 0.5457 | 0.0046 | 0.1214 | 0.0022 | 0.3224 | 0.002 | < LOD | 0.001 | < LOD | 0.0013 | 0.0036 | 0.001 | 0.7452 | 0.0056 | 0.0003 | 0.0001 | 0.0013 | 0.0002 | < LOD | 0.0003 | 0.0015 | 0.0002 | < LOD | 0.0002 | 0.0002 | 0.0001 | < LOD | 0.0002 | 0.0022 | 0.0002 | 0.0023 | 0.0002 | 0.0011 | 0.0002 | 0.0312 | 0.0004 | 0.001 | 0.0002 | 0.0015 | 0.0003 | < LOD | 0.0061 | < LOD | 0.0008 | < LOD | 0.0005 | < LOD | 0.0004
3280.35 | < LOD | 0.1808 | 0.3322 | 0.1009 | 2.1908 | 0.0435 | 34.3818 | 0.0823 | 0.0446 | 0.005 | 0.044 | 0.0028 | 0.5933 | 0.0047 | 0.0911 | 0.0021 | 0.226 | 0.0017 | < LOD | 0.001 | < LOD | 0.0013 | 0.0029 | 0.001 | 1 | 0.0065 | 0.0005 | 0.0001 | 0.0013 | 0.0002 | < LOD | 0.0003 | 0.002 | 0.0002 | 0.0002 | 0.0002 | 0.0002 | 0.0002 | < LOD | 0.0002 | 0.0024 | 0.0002 | 0.0022 | 0.0002 | 0.001 | 0.0002 | 0.023 | 0.0004 | 0.0007 | 0.0002 | 0.0012 | 0.0003 | < LOD | 0.0064 | < LOD | 0.0009 | < LOD | 0.0005 | < LOD | 0.0005
3280.45 | < LOD | 0.1862 | 0.2706 | 0.1 | 1.4551 | 0.0385 | 42.3579 | 0.0914 | 0.0343 | 0.0053 | 0.0509 | 0.003 | 0.3334 | 0.0038 | 0.0703 | 0.0019 | 0.1785 | 0.0016 | 0.0016 | 0.001 | < LOD | 0.0012 | 0.001 | 0.0009 | 0.5291 | 0.0047 | 0.0002 | 0.0001 | 0.0012 | 0.0002 | < LOD | 0.0003 | 0.0012 | 0.0002 | < LOD | 0.0002 | 0.0002 | 0.0001 | < LOD | 0.0002 | 0.0013 | 0.0002 | 0.0015 | 0.0002 | 0.0007 | 0.0002 | 0.0224 | 0.0003 | 0.0005 | 0.0002 | 0.001 | 0.0003 | < LOD | 0.0059 | < LOD | 0.0008 | < LOD | 0.0005 | < LOD | 0.0004
3280.55 | 0.2768 | 0.169 | 0.3812 | 0.0948 | 1.6382 | 0.0386 | 32.582 | 0.0791 | 0.0599 | 0.0051 | 0.0361 | 0.0027 | 0.4849 | 0.0042 | 0.1732 | 0.0024 | 0.2334 | 0.0017 | 0.0027 | 0.001 | < LOD | 0.0013 | 0.0048 | 0.001 | 0.6426 | 0.0052 | 0.0003 | 0.0001 | 0.0015 | 0.0002 | < LOD | 0.0003 | 0.0014 | 0.0002 | < LOD | 0.0002 | 0.0003 | 0.0002 | < LOD | 0.0002 | 0.0017 | 0.0002 | 0.002 | 0.0002 | 0.001 | 0.0002 | 0.018 | 0.0003 | 0.0006 | 0.0002 | 0.0007 | 0.0003 | < LOD | 0.0061 | < LOD | 0.0009 | < LOD | 0.0006 | < LOD | 0.0005
3280.65 | 0.2542 | 0.1638 | 0.421 | 0.0979 | 2.3255 | 0.0434 | 26.8005 | 0.072 | 0.0644 | 0.0049 | 0.0474 | 0.0027 | 0.7676 | 0.0051 | 0.1949 | 0.0025 | 0.2441 | 0.0018 | 0.0027 | 0.001 | 0.0014 | 0.0014 | 0.0052 | 0.001 | 1.1308 | 0.007 | 0.0006 | 0.0001 | 0.0017 | 0.0002 | < LOD | 0.0003 | 0.0025 | 0.0003 | 0.0004 | 0.0002 | 0.0006 | 0.0002 | < LOD | 0.0003 | 0.0039 | 0.0003 | 0.0032 | 0.0002 | 0.0014 | 0.0002 | 0.0231 | 0.0004 | 0.0008 | 0.0003 | 0.0012 | 0.0003 | < LOD | 0.0065 | < LOD | 0.0009 | < LOD | 0.0006 | < LOD | 0.0005
3280.75 | 0.2956 | 0.1593 | 0.3617 | 0.0981 | 2.3152 | 0.0435 | 26.738 | 0.072 | 0.0672 | 0.005 | 0.0415 | 0.0027 | 0.8783 | 0.0054 | 0.1673 | 0.0024 | 0.2356 | 0.0018 | 0.0042 | 0.001 | < LOD | 0.0014 | 0.0043 | 0.001 | 1.1839 | 0.0073 | 0.0006 | 0.0001 | 0.0014 | 0.0002 | < LOD | 0.0003 | 0.0023 | 0.0002 | 0.0004 | 0.0002 | 0.0007 | 0.0002 | < LOD | 0.0003 | 0.0043 | 0.0003 | 0.0037 | 0.0002 | 0.0014 | 0.0002 | 0.0246 | 0.0004 | 0.0006 | 0.0002 | 0.0011 | 0.0003 | < LOD | 0.0069 | 0.001 | 0.0009 | < LOD | 0.0006 | 0.0005 | 0.0005
3280.85 | 0.3249 | 0.1506 | 0.4576 | 0.0917 | 1.8049 | 0.0389 | 24.1066 | 0.0675 | 0.0545 | 0.0044 | 0.0358 | 0.0025 | 0.7127 | 0.0048 | 0.1218 | 0.0021 | 0.2097 | 0.0016 | 0.0056 | 0.001 | 0.0019 | 0.0014 | 0.0022 | 0.0009 | 0.9789 | 0.0066 | 0.0005 | 0.0001 | 0.0018 | 0.0002 | < LOD | 0.0003 | 0.0023 | 0.0003 | 0.0004 | 0.0002 | 0.0005 | 0.0002 | < LOD | 0.0003 | 0.0044 | 0.0003 | 0.004 | 0.0002 | 0.0017 | 0.0002 | 0.0377 | 0.0005 | 0.0008 | 0.0003 | 0.0017 | 0.0003 | < LOD | 0.0066 | < LOD | 0.001 | < LOD | 0.0006 | < LOD | 0.0005
3280.95 | 0.2284 | 0.1724 | 0.332 | 0.1 | 2.6047 | 0.046 | 29.6046 | 0.0763 | 0.0665 | 0.0051 | 0.0436 | 0.0028 | 1.0265 | 0.0059 | 0.15 | 0.0024 | 0.2541 | 0.0018 | 0.0033 | 0.001 | < LOD | 0.0015 | 0.0048 | 0.0011 | 1.3034 | 0.0076 | 0.0006 | 0.0001 | 0.0016 | 0.0002 | < LOD | 0.0003 | 0.0023 | 0.0002 | 0.0005 | 0.0002 | 0.0005 | 0.0002 | < LOD | 0.0002 | 0.0052 | 0.0003 | 0.0045 | 0.0002 | 0.0018 | 0.0002 | 0.0388 | 0.0004 | 0.001 | 0.0002 | 0.002 | 0.0003 | 0.0105 | 0.0068 | < LOD | 0.0009 | < LOD | 0.0006 | 0.0005 | 0.0005
3281.05 | < LOD | 0.1831 | 0.3603 | 0.1159 | 4.7161 | 0.0607 | 29.9584 | 0.0797 | 0.0681 | 0.0056 | 0.0509 | 0.003 | 2.1999 | 0.0089 | 0.0942 | 0.0026 | 0.8501 | 0.003 | 0.0044 | 0.0014 | 0.006 | 0.0018 | 0.0072 | 0.0013 | 2.4195 | 0.0103 | 0.0012 | 0.0001 | 0.002 | 0.0002 | < LOD | 0.0004 | 0.0047 | 0.0003 | 0.0013 | 0.0003 | 0.0008 | 0.0002 | < LOD | 0.0003 | 0.0117 | 0.0003 | 0.0099 | 0.0003 | 0.0039 | 0.0002 | 0.0778 | 0.0006 | 0.0025 | 0.0003 | 0.0041 | 0.0003 | 0.0261 | 0.0066 | < LOD | 0.001 | 0.0017 | 0.0006 | 0.0013 | 0.0005
3281.15 | 0.2117 | 0.1857 | 0.4444 | 0.1133 | 3.6624 | 0.0548 | 30.9651 | 0.0812 | 0.0646 | 0.0054 | 0.0466 | 0.0029 | 1.4708 | 0.0073 | 0.1117 | 0.0025 | 0.4577 | 0.0024 | 0.0072 | 0.0012 | 0.0032 | 0.0017 | 0.0069 | 0.0012 | 2.7226 | 0.0108 | 0.0014 | 0.0001 | 0.0021 | 0.0002 | < LOD | 0.0003 | 0.0052 | 0.0003 | 0.0009 | 0.0003 | 0.0005 | 0.0002 | < LOD | 0.0003 | 0.008 | 0.0003 | 0.0057 | 0.0002 | 0.0026 | 0.0002 | 0.0369 | 0.0005 | 0.0012 | 0.0003 | 0.0017 | 0.0003 | 0.0145 | 0.0065 | < LOD | 0.001 | 0.0007 | 0.0006 | 0.0006 | 0.0005
3281.25 | < LOD | 0.1829 | 0.5126 | 0.1233 | 4.2718 | 0.06 | 30.4709 | 0.0826 | 0.0836 | 0.0058 | 0.038 | 0.0029 | 1.5334 | 0.0077 | 0.1548 | 0.0027 | 0.3064 | 0.0021 | 0.009 | 0.0012 | 0.0035 | 0.0017 | 0.0088 | 0.0013 | 3.9667 | 0.013 | 0.002 | 0.0002 | 0.0027 | 0.0002 | 0.0034 | 0.0005 | 0.0074 | 0.0004 | 0.001 | 0.0003 | 0.0002 | 0.0002 | < LOD | 0.0003 | 0.0076 | 0.0003 | 0.0053 | 0.0003 | 0.0022 | 0.0002 | 0.0185 | 0.0004 | 0.0008 | 0.0003 | 0.0008 | 0.0003 | 0.0089 | 0.0063 | < LOD | 0.001 | < LOD | 0.0006 | 0.0006 | 0.0005
3281.35 | 0.3557 | 0.1732 | 0.4377 | 0.114 | 2.2703 | 0.0467 | 31.5654 | 0.0835 | 0.0548 | 0.0053 | 0.0465 | 0.0029 | 0.4428 | 0.0043 | 0.1015 | 0.0021 | 0.1752 | 0.0017 | 0.0089 | 0.0011 | < LOD | 0.0015 | 0.0052 | 0.0012 | 4.0867 | 0.0131 | 0.0023 | 0.0002 | 0.0025 | 0.0002 | 0.0116 | 0.0006 | 0.0075 | 0.0004 | 0.0004 | 0.0003 | < LOD | 0.0002 | < LOD | 0.0003 | 0.0022 | 0.0003 | 0.0024 | 0.0002 | 0.0012 | 0.0002 | 0.0285 | 0.0004 | 0.0006 | 0.0003 | 0.0015 | 0.0003 | < LOD | 0.0061 | < LOD | 0.001 | < LOD | 0.0006 | < LOD | 0.0005
3281.45 | 0.2672 | 0.1541 | 0.521 | 0.1132 | 3.0719 | 0.0507 | 20.5882 | 0.0665 | 0.025 | 0.004 | 0.0681 | 0.0029 | 1.3825 | 0.0069 | 0.041 | 0.002 | 0.336 | 0.0021 | 0.0107 | 0.0012 | 0.0045 | 0.0017 | 0.0083 | 0.0012 | 4.2649 | 0.0136 | 0.0021 | 0.0002 | 0.0035 | 0.0003 | 0.028 | 0.001 | 0.0098 | 0.0005 | 0.0013 | 0.0004 | 0.0003 | 0.0002 | < LOD | 0.0003 | 0.0116 | 0.0004 | 0.0072 | 0.0003 | 0.0028 | 0.0002 | 0.0283 | 0.0005 | 0.0016 | 0.0003 | 0.0013 | 0.0004 | 0.0365 | 0.0063 | < LOD | 0.0012 | 0.0011 | 0.0007 | 0.0013 | 0.0006
3281.55 | 0.2468 | 0.1709 | 0.3422 | 0.1006 | 1.3521 | 0.0376 | 35.1954 | 0.0843 | 0.0276 | 0.0048 | 0.0536 | 0.0029 | 0.244 | 0.0033 | 0.06 | 0.0018 | 0.1306 | 0.0015 | 0.0048 | 0.001 | < LOD | 0.0013 | 0.0015 | 0.001 | 1.7508 | 0.0085 | 0.001 | 0.0001 | 0.0019 | 0.0002 | 0.0015 | 0.0004 | 0.0035 | 0.0003 | 0.0002 | 0.0002 | < LOD | 0.0002 | < LOD | 0.0002 | 0.0011 | 0.0002 | 0.0017 | 0.0002 | 0.0007 | 0.0002 | 0.0134 | 0.0003 | 0.0004 | 0.0003 | 0.0006 | 0.0003 | < LOD | 0.0061 | < LOD | 0.0009 | < LOD | 0.0006 | < LOD | 0.0005
3281.75 | 0.2401 | 0.1744 | 0.3712 | 0.1035 | 1.7448 | 0.041 | 32.689 | 0.0819 | 0.0506 | 0.0051 | 0.0727 | 0.0031 | 0.354 | 0.0038 | 0.1264 | 0.0022 | 0.1661 | 0.0016 | 0.0064 | 0.001 | < LOD | 0.0014 | 0.0035 | 0.0011 | 2.2204 | 0.0097 | 0.0012 | 0.0001 | 0.0019 | 0.0002 | < LOD | 0.0003 | 0.0044 | 0.0003 | 0.0002 | 0.0002 | 0.0002 | 0.0002 | < LOD | 0.0003 | 0.0019 | 0.0002 | 0.0025 | 0.0002 | 0.0009 | 0.0002 | 0.0228 | 0.0004 | 0.0005 | 0.0003 | 0.0011 | 0.0003 | < LOD | 0.0063 | < LOD | 0.0009 | < LOD | 0.0006 | < LOD | 0.0005
3281.85 | 0.2967 | 0.1648 | 0.2435 | 0.0968 | 1.1626 | 0.0355 | 36.0649 | 0.0841 | 0.0184 | 0.0045 | 0.0869 | 0.0032 | 0.2211 | 0.0031 | 0.0864 | 0.0019 | 0.0811 | 0.0012 | 0.0049 | 0.0009 | < LOD | 0.0013 | 0.0022 | 0.0009 | 1.2169 | 0.0071 | 0.0007 | 0.0001 | 0.0016 | 0.0002 | < LOD | 0.0003 | 0.0026 | 0.0002 | < LOD | 0.0002 | 0.0002 | 0.0002 | < LOD | 0.0002 | 0.001 | 0.0002 | 0.0016 | 0.0002 | 0.0004 | 0.0002 | 0.0064 | 0.0003 | 0.0003 | 0.0002 | < LOD | 0.0003 | < LOD | 0.0062 | < LOD | 0.0009 | < LOD | 0.0005 | < LOD | 0.0005
3281.95 | 0.3439 | 0.1864 | 1.0887 | 0.1401 | 9.955 | 0.0873 | 17.6008 | 0.0648 | 0.0262 | 0.0046 | 0.0548 | 0.0031 | 4.8717 | 0.0136 | < LOD | 0.0028 | 0.6757 | 0.0029 | 0.0221 | 0.0015 | 0.0122 | 0.0023 | 0.021 | 0.0017 | 5.2646 | 0.0155 | 0.0018 | 0.0001 | 0.004 | 0.0003 | < LOD | 0.0004 | 0.0151 | 0.0006 | 0.0043 | 0.0004 | 0.0006 | 0.0002 | < LOD | 0.0003 | 0.0287 | 0.0005 | 0.0143 | 0.0003 | 0.0055 | 0.0003 | 0.0262 | 0.0005 | 0.0021 | 0.0003 | 0.0013 | 0.0004 | 0.0805 | 0.007 | 0.0013 | 0.0011 | 0.002 | 0.0007 | 0.0031 | 0.0006
3282.1 | 0.3847 | 0.146 | 0.3441 | 0.0809 | 1.0439 | 0.0318 | 22.5911 | 0.0641 | 0.0181 | 0.0034 | 0.0321 | 0.0023 | 0.1674 | 0.0025 | 0.0294 | 0.0014 | 0.1117 | 0.0013 | 0.0059 | 0.0008 | < LOD | 0.0011 | 0.0011 | 0.0007 | 0.744 | 0.0056 | 0.0004 | 0.0001 | 0.002 | 0.0002 | < LOD | 0.0004 | 0.0025 | 0.0003 | < LOD | 0.0003 | < LOD | 0.0002 | < LOD | 0.0003 | 0.0012 | 0.0003 | 0.0017 | 0.0002 | 0.0008 | 0.0002 | 0.031 | 0.0005 | 0.0005 | 0.0003 | 0.0014 | 0.0004 | < LOD | 0.006 | < LOD | 0.001 | < LOD | 0.0006 | < LOD | 0.0005
3282.2 | 0.3891 | 0.165 | 0.3318 | 0.0912 | 0.9979 | 0.0326 | 25.7719 | 0.0688 | 0.0707 | 0.005 | 0.6598 | 0.0064 | 0.2553 | 0.0031 | 0.381 | 0.003 | 0.1286 | 0.0014 | 0.005 | 0.0009 | < LOD | 0.0012 | 0.0024 | 0.0008 | 0.7872 | 0.0058 | 0.0005 | 0.0001 | 0.0027 | 0.0002 | < LOD | 0.0004 | 0.0019 | 0.0003 | < LOD | 0.0002 | 0.0032 | 0.0002 | < LOD | 0.0003 | 0.0018 | 0.0003 | 0.0027 | 0.0002 | 0.0016 | 0.0002 | 0.0316 | 0.0004 | 0.0007 | 0.0003 | 0.002 | 0.0003 | < LOD | 0.0061 | < LOD | 0.001 | < LOD | 0.0006 | < LOD | 0.0005
3282.35 | 0.2675 | 0.1957 | 0.2338 | 0.1026 | 1.4224 | 0.0385 | 40.8293 | 0.0894 | 0.0297 | 0.0055 | 0.6415 | 0.0068 | 0.2567 | 0.0035 | 0.2495 | 0.0028 | 0.1427 | 0.0015 | 0.0021 | 0.001 | < LOD | 0.0013 | 0.0042 | 0.0011 | 0.8225 | 0.0058 | 0.0006 | 0.0001 | 0.0022 | 0.0002 | < LOD | 0.0003 | 0.0017 | 0.0002 | 0.0002 | 0.0002 | 0.0025 | 0.0002 | < LOD | 0.0002 | 0.0012 | 0.0002 | 0.0023 | 0.0002 | 0.0005 | 0.0002 | 0.0171 | 0.0003 | 0.0004 | 0.0002 | 0.0006 | 0.0003 | < LOD | 0.006 | < LOD | 0.0008 | < LOD | 0.0005 | < LOD | 0.0004
3282.45 | 0.2328 | 0.2002 | 0.2889 | 0.1002 | 1.5346 | 0.0394 | 41.9247 | 0.0911 | 0.0389 | 0.0056 | 0.4233 | 0.0057 | 0.2838 | 0.0036 | 0.1655 | 0.0024 | 0.1102 | 0.0014 | 0.0026 | 0.0009 | < LOD | 0.0013 | 0.0029 | 0.001 | 0.8289 | 0.0058 | 0.0006 | 0.0001 | 0.0021 | 0.0002 | < LOD | 0.0003 | 0.0015 | 0.0002 | < LOD | 0.0002 | 0.0023 | 0.0002 | < LOD | 0.0002 | 0.0012 | 0.0002 | 0.0021 | 0.0002 | 0.001 | 0.0002 | 0.0218 | 0.0003 | 0.0005 | 0.0002 | 0.0014 | 0.0003 | < LOD | 0.006 | < LOD | 0.0008 | < LOD | 0.0005 | < LOD | 0.0004
3282.65 | 0.2542 | 0.1671 | 0.3763 | 0.0961 | 1.5154 | 0.0373 | 25.8012 | 0.0697 | 0.0224 | 0.0042 | 0.7291 | 0.0068 | 0.349 | 0.0036 | 0.2859 | 0.0028 | 0.067 | 0.0011 | 0.006 | 0.0009 | 0.0013 | 0.0013 | 0.0057 | 0.001 | 1.3643 | 0.0077 | 0.0009 | 0.0001 | 0.0027 | 0.0002 | < LOD | 0.0003 | 0.0026 | 0.0003 | 0.0004 | 0.0002 | 0.0041 | 0.0002 | < LOD | 0.0003 | 0.0019 | 0.0003 | 0.0028 | 0.0002 | 0.0005 | 0.0002 | 0.0083 | 0.0003 | < LOD | 0.0003 | < LOD | 0.0003 | < LOD | 0.0064 | < LOD | 0.001 | < LOD | 0.0006 | < LOD | 0.0005
3282.75 | 0.2126 | 0.197 | 0.258 | 0.1053 | 2.0382 | 0.0434 | 38.9922 | 0.0882 | 0.0287 | 0.0052 | 0.6421 | 0.0068 | 0.2686 | 0.0035 | 0.1518 | 0.0023 | 0.0968 | 0.0013 | 0.0067 | 0.0009 | < LOD | 0.0013 | 0.0087 | 0.0012 | 1.4211 | 0.0077 | 0.0011 | 0.0001 | 0.0028 | 0.0002 | < LOD | 0.0003 | 0.002 | 0.0002 | < LOD | 0.0002 | 0.0068 | 0.0002 | < LOD | 0.0002 | 0.0014 | 0.0002 | 0.0024 | 0.0002 | 0.0007 | 0.0002 | 0.008 | 0.0003 | < LOD | 0.0002 | 0.0003 | 0.0003 | < LOD | 0.006 | < LOD | 0.0009 | < LOD | 0.0005 | < LOD | 0.0005
3282.85 | 0.2053 | 0.1974 | 0.3096 | 0.1059 | 1.7055 | 0.0412 | 40.6279 | 0.0903 | 0.0285 | 0.0053 | 0.5509 | 0.0064 | 0.2548 | 0.0035 | 0.0635 | 0.0019 | 0.1198 | 0.0014 | 0.0025 | 0.001 | < LOD | 0.0013 | 0.0041 | 0.0011 | 1.3423 | 0.0074 | 0.001 | 0.0001 | 0.0031 | 0.0002 | < LOD | 0.0003 | 0.0018 | 0.0002 | 0.0002 | 0.0002 | 0.0077 | 0.0002 | < LOD | 0.0002 | 0.001 | 0.0002 | 0.0018 | 0.0002 | 0.001 | 0.0002 | 0.0248 | 0.0004 | 0.0004 | 0.0002 | 0.0013 | 0.0003 | < LOD | 0.0059 | 0.0014 | 0.0009 | < LOD | 0.0005 | < LOD | 0.0005
3283 | 0.3421 | 0.177 | 1.0287 | 0.1515 | 10.0158 | 0.0882 | 16.8675 | 0.063 | 0.0232 | 0.0048 | 1.026 | 0.0084 | 4.8161 | 0.0136 | 0.2945 | 0.0039 | 0.4984 | 0.0026 | 0.0236 | 0.0014 | 0.0106 | 0.0024 | 0.0259 | 0.0018 | 5.6319 | 0.0161 | 0.002 | 0.0001 | 0.0041 | 0.0003 | 0.0015 | 0.0005 | 0.0127 | 0.0005 | 0.0046 | 0.0004 | 0.0193 | 0.0004 | < LOD | 0.0003 | 0.0302 | 0.0005 | 0.0129 | 0.0003 | 0.0055 | 0.0003 | 0.0166 | 0.0004 | 0.0015 | 0.0003 | 0.001 | 0.0004 | 0.0846 | 0.007 | 0.0045 | 0.0012 | 0.0015 | 0.0007 | 0.0036 | 0.0006
3283.4 | < LOD | 0.1978 | 0.5421 | 0.1645 | 7.9627 | 0.0803 | 17.6958 | 0.063 | 0.0316 | 0.0053 | 2.7541 | 0.0136 | 3.5699 | 0.0116 | 0.3371 | 0.0039 | 0.5511 | 0.0027 | 0.0193 | 0.0015 | 0.0088 | 0.0023 | 0.0204 | 0.0017 | 6.0038 | 0.0167 | 0.0024 | 0.0001 | 0.004 | 0.0003 | 0.0012 | 0.0004 | 0.0108 | 0.0005 | 0.0035 | 0.0004 | 0.0174 | 0.0004 | < LOD | 0.0003 | 0.0241 | 0.0004 | 0.0129 | 0.0003 | 0.0052 | 0.0003 | 0.0194 | 0.0004 | 0.002 | 0.0003 | 0.0012 | 0.0004 | 0.0683 | 0.007 | 0.0051 | 0.0012 | 0.0021 | 0.0007 | 0.0028 | 0.0006
3283.5 | 0.3793 | 0.1413 | 0.6609 | 0.108 | 4.672 | 0.0575 | 12.8915 | 0.0511 | 0.0407 | 0.0039 | 0.0804 | 0.0029 | 2.322 | 0.0084 | 0.0884 | 0.0024 | 0.3754 | 0.0022 | 0.0112 | 0.0012 | 0.005 | 0.0017 | 0.0262 | 0.0015 | 3.1366 | 0.0118 | 0.0016 | 0.0001 | 0.0036 | 0.0003 | < LOD | 0.0005 | 0.0107 | 0.0005 | 0.0032 | 0.0004 | 0.0014 | 0.0002 | < LOD | 0.0004 | 0.0226 | 0.0005 | 0.0112 | 0.0003 | 0.0048 | 0.0003 | 0.019 | 0.0005 | 0.0017 | 0.0003 | 0.0007 | 0.0004 | 0.052 | 0.0065 | 0.0015 | 0.0012 | 0.0014 | 0.0008 | 0.0026 | 0.0007
3283.65 | 0.3769 | 0.1738 | 1.0074 | 0.1479 | 8.8441 | 0.0858 | 22.048 | 0.0746 | 0.0737 | 0.0058 | 0.0701 | 0.0034 | 4.0309 | 0.0128 | 0.1703 | 0.0034 | 0.6023 | 0.0029 | 0.0212 | 0.0015 | 0.0091 | 0.0023 | 0.1003 | 0.0029 | 6.2522 | 0.0167 | 0.0021 | 0.0001 | 0.0039 | 0.0003 | 0.0013 | 0.0004 | 0.0107 | 0.0005 | 0.003 | 0.0004 | 0.0011 | 0.0002 | < LOD | 0.0003 | 0.0234 | 0.0004 | 0.0123 | 0.0003 | 0.0055 | 0.0003 | 0.0178 | 0.0004 | 0.0018 | 0.0003 | 0.0007 | 0.0004 | 0.0658 | 0.0067 | < LOD | 0.0011 | 0.0017 | 0.0007 | 0.0025 | 0.0006
3283.75 | 0.3304 | 0.1703 | 1.2325 | 0.1493 | 10.1203 | 0.0909 | 22.2677 | 0.0751 | 0.026 | 0.005 | 0.1114 | 0.0037 | 4.6747 | 0.0138 | 0.0353 | 0.0029 | 0.4686 | 0.0026 | 0.0239 | 0.0015 | 0.0098 | 0.0023 | 0.0424 | 0.0021 | 5.9683 | 0.0163 | 0.0019 | 0.0001 | 0.004 | 0.0003 | 0.0017 | 0.0004 | 0.0122 | 0.0005 | 0.0036 | 0.0004 | 0.0014 | 0.0002 | < LOD | 0.0003 | 0.0265 | 0.0005 | 0.01 | 0.0003 | 0.0047 | 0.0002 | 0.0133 | 0.0004 | 0.0014 | 0.0003 | 0.0006 | 0.0003 | 0.0801 | 0.0068 | 0.0011 | 0.0011 | 0.001 | 0.0007 | 0.0026 | 0.0006
3283.85 | 0.4075 | 0.1737 | 1.1617 | 0.1474 | 9.5316 | 0.0886 | 23.0636 | 0.0764 | 0.0364 | 0.0052 | 0.0951 | 0.0035 | 4.3392 | 0.0133 | 0.0659 | 0.003 | 0.5731 | 0.0028 | 0.0214 | 0.0015 | 0.009 | 0.0023 | 0.0581 | 0.0024 | 5.9964 | 0.0164 | 0.0021 | 0.0001 | 0.0038 | 0.0003 | 0.004 | 0.0005 | 0.0111 | 0.0005 | 0.0031 | 0.0004 | 0.002 | 0.0002 | < LOD | 0.0003 | 0.0242 | 0.0004 | 0.0108 | 0.0003 | 0.005 | 0.0002 | 0.0166 | 0.0004 | 0.0017 | 0.0003 | 0.0007 | 0.0003 | 0.0704 | 0.0068 | 0.0015 | 0.0011 | 0.0011 | 0.0007 | 0.0027 | 0.0006
3283.95 | 0.3504 | 0.1528 | 0.9556 | 0.13 | 7.0567 | 0.0735 | 17.2432 | 0.0629 | 0.0175 | 0.0041 | 0.0846 | 0.0032 | 3.323 | 0.0109 | 0.0366 | 0.0025 | 0.4443 | 0.0024 | 0.0172 | 0.0013 | 0.0085 | 0.0021 | 0.0352 | 0.0019 | 5.009 | 0.015 | 0.002 | 0.0001 | 0.0038 | 0.0003 | 0.0015 | 0.0005 | 0.0125 | 0.0006 | 0.0035 | 0.0004 | 0.0015 | 0.0002 | < LOD | 0.0003 | 0.0241 | 0.0005 | 0.0106 | 0.0003 | 0.0047 | 0.0003 | 0.0149 | 0.0004 | 0.0014 | 0.0003 | 0.0006 | 0.0004 | 0.0624 | 0.0067 | < LOD | 0.0012 | 0.0012 | 0.0007 | 0.0031 | 0.0006
3284.15 | 0.2017 | 0.1809 | 0.9562 | 0.1448 | 8.8167 | 0.0849 | 22.7437 | 0.075 | 0.0375 | 0.0052 | 0.0862 | 0.0035 | 3.9402 | 0.0126 | 0.0627 | 0.0029 | 0.6641 | 0.0029 | 0.0184 | 0.0015 | 0.0096 | 0.0023 | 0.0609 | 0.0024 | 5.8298 | 0.0162 | 0.0021 | 0.0001 | 0.004 | 0.0003 | 0.0019 | 0.0004 | 0.0111 | 0.0005 | 0.0032 | 0.0004 | 0.002 | 0.0002 | < LOD | 0.0003 | 0.0231 | 0.0004 | 0.0124 | 0.0003 | 0.0055 | 0.0002 | 0.0215 | 0.0004 | 0.002 | 0.0003 | 0.0009 | 0.0004 | 0.0643 | 0.0068 | 0.002 | 0.0011 | 0.0014 | 0.0007 | 0.0024 | 0.0006
3284.25 | 0.3671 | 0.1607 | 1.0904 | 0.1422 | 8.3419 | 0.0815 | 19.7542 | 0.0692 | 0.0227 | 0.0046 | 0.0811 | 0.0033 | 3.884 | 0.0122 | 0.0335 | 0.0027 | 0.5574 | 0.0027 | 0.0208 | 0.0014 | 0.0077 | 0.0022 | 0.0523 | 0.0022 | 5.6223 | 0.0159 | 0.0021 | 0.0001 | 0.0041 | 0.0003 | 0.0029 | 0.0005 | 0.012 | 0.0005 | 0.0033 | 0.0004 | 0.002 | 0.0002 | < LOD | 0.0003 | 0.0246 | 0.0005 | 0.0118 | 0.0003 | 0.0051 | 0.0003 | 0.0176 | 0.0004 | 0.0017 | 0.0003 | 0.0009 | 0.0004 | 0.0663 | 0.0067 | 0.0018 | 0.0012 | 0.0015 | 0.0007 | 0.0027 | 0.0006
3284.4 | 0.4081 | 0.1714 | 1.1742 | 0.1523 | 9.8073 | 0.0902 | 21.8071 | 0.0746 | 0.0652 | 0.0057 | 0.1361 | 0.004 | 4.3899 | 0.0134 | 0.1393 | 0.0033 | 0.6624 | 0.003 | 0.0244 | 0.0016 | 0.0099 | 0.0024 | 0.0847 | 0.0027 | 6.3469 | 0.0169 | 0.0021 | 0.0001 | 0.0041 | 0.0003 | 0.0023 | 0.0005 | 0.0115 | 0.0005 | 0.0032 | 0.0004 | 0.0022 | 0.0002 | < LOD | 0.0003 | 0.0246 | 0.0005 | 0.0138 | 0.0003 | 0.0057 | 0.0003 | 0.0176 | 0.0004 | 0.002 | 0.0003 | 0.0009 | 0.0004 | 0.0728 | 0.0067 | 0.0027 | 0.0011 | 0.0019 | 0.0007 | 0.0028 | 0.0006
3288.1 | 0.2906 | 0.1934 | 0.306 | 0.104 | 2.56 | 0.0466 | 34.4176 | 0.0828 | 0.0334 | 0.005 | 0.5535 | 0.0063 | 0.3915 | 0.0041 | 0.2961 | 0.0029 | 0.1152 | 0.0014 | 0.0068 | 0.001 | < LOD | 0.0013 | 0.0063 | 0.0011 | 1.6078 | 0.0082 | 0.001 | 0.0001 | 0.0015 | 0.0002 | < LOD | 0.0003 | 0.0036 | 0.0003 | 0.0003 | 0.0002 | 0.0009 | 0.0002 | < LOD | 0.0002 | 0.0017 | 0.0002 | 0.0025 | 0.0002 | 0.0008 | 0.0002 | 0.0083 | 0.0003 | 0.0005 | 0.0002 | 0.0005 | 0.0003 | < LOD | 0.0061 | < LOD | 0.0009 | < LOD | 0.0006 | < LOD | 0.0005
3288.25 | 0.2049 | 0.1817 | 0.3373 | 0.1109 | 2.5649 | 0.0469 | 30.4629 | 0.0774 | 0.0351 | 0.0053 | 1.4075 | 0.0095 | 0.3738 | 0.004 | 0.7126 | 0.0042 | 0.1386 | 0.0015 | 0.0061 | 0.001 | 0.002 | 0.0014 | 0.0061 | 0.0011 | 1.8439 | 0.009 | 0.0012 | 0.0001 | 0.0017 | 0.0002 | 0.0013 | 0.0004 | 0.0042 | 0.0003 | 0.0003 | 0.0002 | 0.002 | 0.0002 | < LOD | 0.0003 | 0.0023 | 0.0002 | 0.0025 | 0.0002 | 0.001 | 0.0002 | 0.0134 | 0.0003 | 0.0005 | 0.0003 | 0.0004 | 0.0003 | < LOD | 0.0064 | 0.0031 | 0.001 | < LOD | 0.0006 | < LOD | 0.0005
3288.35 | 0.2862 | 0.1637 | 1.0403 | 0.1427 | 8.9641 | 0.0838 | 18.7739 | 0.0671 | 0.0405 | 0.005 | 0.2097 | 0.0044 | 4.1945 | 0.0126 | 0.1076 | 0.0031 | 0.6276 | 0.0029 | 0.0196 | 0.0015 | 0.0079 | 0.0023 | 0.0517 | 0.0022 | 5.3604 | 0.0156 | 0.0019 | 0.0001 | 0.004 | 0.0003 | < LOD | 0.0004 | 0.0129 | 0.0005 | 0.004 | 0.0004 | 0.0031 | 0.0003 | < LOD | 0.0003 | 0.0261 | 0.0005 | 0.0155 | 0.0003 | 0.0057 | 0.0003 | 0.019 | 0.0004 | 0.002 | 0.0003 | 0.0008 | 0.0004 | 0.0693 | 0.0068 | 0.0023 | 0.0012 | 0.0017 | 0.0007 | 0.0025 | 0.0006
3288.45 | 0.3509 | 0.1872 | 0.9595 | 0.1599 | 8.2903 | 0.0866 | 22.2493 | 0.0773 | 0.0948 | 0.0064 | 0.1028 | 0.0038 | 3.5051 | 0.0123 | 0.2623 | 0.0037 | 0.6322 | 0.003 | 0.0192 | 0.0016 | 0.0086 | 0.0024 | 0.1556 | 0.0036 | 8.2051 | 0.0192 | 0.0029 | 0.0002 | 0.0044 | 0.0003 | 0.0027 | 0.0005 | 0.0116 | 0.0005 | 0.0028 | 0.0004 | 0.0021 | 0.0002 | < LOD | 0.0003 | 0.0191 | 0.0004 | 0.0118 | 0.0003 | 0.0053 | 0.0003 | 0.02 | 0.0005 | 0.002 | 0.0003 | 0.0011 | 0.0004 | 0.0475 | 0.0066 | 0.0016 | 0.0012 | 0.0014 | 0.0007 | 0.0024 | 0.0006
3288.53 | 0.2881 | 0.1945 | 1.1488 | 0.1603 | 7.0084 | 0.0807 | 26.0524 | 0.0839 | 0.0798 | 0.0063 | 0.1846 | 0.0045 | 2.2018 | 0.0099 | 0.1727 | 0.0031 | 0.6049 | 0.003 | 0.0176 | 0.0015 | 0.0084 | 0.0022 | 0.0676 | 0.0026 | 8.0499 | 0.0188 | 0.0032 | 0.0002 | 0.0045 | 0.0003 | 0.0131 | 0.0007 | 0.0157 | 0.0006 | 0.0021 | 0.0004 | 0.0023 | 0.0002 | < LOD | 0.0003 | 0.0119 | 0.0004 | 0.0076 | 0.0003 | 0.0033 | 0.0002 | 0.0184 | 0.0004 | 0.0018 | 0.0003 | 0.0009 | 0.0004 | 0.0342 | 0.0063 | 0.0022 | 0.0012 | 0.0014 | 0.0007 | 0.0017 | 0.0006
3288.6 | 0.3396 | 0.1692 | 1.1016 | 0.1479 | 9.9854 | 0.0892 | 20.0133 | 0.0702 | 0.0427 | 0.0053 | 0.2537 | 0.0048 | 4.6343 | 0.0135 | 0.1085 | 0.0032 | 0.7238 | 0.003 | 0.0242 | 0.0016 | 0.0098 | 0.0024 | 0.0417 | 0.0021 | 5.5737 | 0.016 | 0.0019 | 0.0001 | 0.0041 | 0.0003 | 0.0007 | 0.0004 | 0.0125 | 0.0005 | 0.0038 | 0.0004 | 0.003 | 0.0002 | < LOD | 0.0003 | 0.0266 | 0.0005 | 0.0157 | 0.0003 | 0.0059 | 0.0002 | 0.0207 | 0.0004 | 0.0022 | 0.0003 | 0.0012 | 0.0004 | 0.0744 | 0.0069 | 0.0021 | 0.0011 | 0.0019 | 0.0007 | 0.0027 | 0.0006
3288.75 | 0.3514 | 0.1656 | 0.374 | 0.1271 | 3.8816 | 0.0583 | 29.5951 | 0.0814 | 0.1164 | 0.0068 | 0.4525 | 0.0061 | 1.0381 | 0.0065 | 0.4802 | 0.0038 | 0.3521 | 0.0022 | 0.009 | 0.0012 | 0.0019 | 0.0018 | 0.0505 | 0.0022 | 4.114 | 0.0134 | 0.0022 | 0.0002 | 0.0024 | 0.0002 | < LOD | 0.0004 | 0.0075 | 0.0004 | 0.001 | 0.0003 | 0.0008 | 0.0002 | < LOD | 0.0003 | 0.006 | 0.0003 | 0.0054 | 0.0002 | 0.0027 | 0.0002 | 0.0193 | 0.0004 | 0.0011 | 0.0003 | 0.0007 | 0.0003 | 0.0167 | 0.0064 | < LOD | 0.001 | 0.0007 | 0.0006 | < LOD | 0.0005
3288.85 | 0.27 | 0.1616 | 0.4777 | 0.1224 | 4.0503 | 0.0585 | 29.8039 | 0.0815 | 0.0308 | 0.005 | 0.0646 | 0.0032 | 1.0472 | 0.0064 | 0.0828 | 0.0022 | 0.3193 | 0.0021 | 0.0096 | 0.0012 | 0.0027 | 0.0017 | 0.0288 | 0.0017 | 3.9246 | 0.013 | 0.002 | 0.0002 | 0.0024 | 0.0002 | 0.0011 | 0.0004 | 0.0087 | 0.0004 | 0.0011 | 0.0003 | 0.0006 | 0.0002 | < LOD | 0.0003 | 0.0061 | 0.0003 | 0.0047 | 0.0002 | 0.0018 | 0.0002 | 0.0184 | 0.0004 | 0.001 | 0.0003 | 0.0009 | 0.0003 | 0.0205 | 0.0064 | < LOD | 0.001 | < LOD | 0.0006 | 0.0006 | 0.0005
3288.95 | 0.4735 | 0.1387 | 0.4535 | 0.1269 | 3.4931 | 0.0556 | 29.1222 | 0.0807 | 0.1597 | 0.0071 | 0.0972 | 0.0037 | 0.9918 | 0.0063 | 0.3479 | 0.0033 | 0.3405 | 0.0022 | 0.0073 | 0.0012 | 0.0029 | 0.0017 | 0.0387 | 0.002 | 3.8303 | 0.0129 | 0.0021 | 0.0002 | 0.0024 | 0.0002 | 0.0005 | 0.0004 | 0.0076 | 0.0004 | 0.001 | 0.0003 | 0.0009 | 0.0002 | < LOD | 0.0003 | 0.0061 | 0.0003 | 0.0054 | 0.0002 | 0.0031 | 0.0002 | 0.0199 | 0.0004 | 0.0013 | 0.0003 | 0.0007 | 0.0003 | 0.0195 | 0.0065 | < LOD | 0.001 | 0.0009 | 0.0006 | < LOD | 0.0005
3289.25 | 0.6641 | 0.1324 | 0.4422 | 0.1226 | 2.9358 | 0.0512 | 30.5209 | 0.0813 | 0.0214 | 0.005 | 0.2145 | 0.0045 | 0.8144 | 0.0056 | 0.1778 | 0.0026 | 0.2499 | 0.0019 | 0.0068 | 0.0011 | 0.0025 | 0.0016 | 0.0211 | 0.0016 | 3.1058 | 0.0116 | 0.0017 | 0.0001 | 0.0021 | 0.0002 | < LOD | 0.0003 | 0.0099 | 0.0004 | 0.0009 | 0.0002 | 0.0005 | 0.0002 | < LOD | 0.0003 | 0.0051 | 0.0003 | 0.0047 | 0.0002 | 0.0016 | 0.0002 | 0.0174 | 0.0004 | 0.0009 | 0.0003 | 0.0008 | 0.0003 | 0.0184 | 0.0066 | < LOD | 0.0009 | < LOD | 0.0006 | 0.0005 | 0.0005
3289.38 | 0.7146 | 0.1133 | 0.3819 | 0.1318 | 3.6066 | 0.0564 | 26.2622 | 0.0766 | 0.0299 | 0.0053 | 0.1351 | 0.004 | 0.9551 | 0.0061 | 0.1351 | 0.0025 | 0.3173 | 0.0021 | 0.0083 | 0.0012 | 0.0027 | 0.0017 | 0.0359 | 0.0019 | 4.1307 | 0.0135 | 0.0022 | 0.0002 | 0.0023 | 0.0002 | < LOD | 0.0004 | 0.0085 | 0.0004 | 0.0011 | 0.0003 | 0.0007 | 0.0002 | < LOD | 0.0003 | 0.0074 | 0.0003 | 0.0068 | 0.0003 | 0.0024 | 0.0002 | 0.0402 | 0.0005 | 0.0013 | 0.0003 | 0.0019 | 0.0003 | 0.0215 | 0.0068 | < LOD | 0.001 | 0.0013 | 0.0006 | 0.0009 | 0.0005
3289.45 | 0.2744 | 0.1724 | 0.4232 | 0.1206 | 3.9147 | 0.0577 | 31.3921 | 0.0836 | 0.0343 | 0.005 | 0.0624 | 0.0031 | 0.9995 | 0.0063 | 0.0833 | 0.0022 | 0.2725 | 0.002 | 0.0085 | 0.0012 | 0.0036 | 0.0017 | 0.0235 | 0.0016 | 3.8873 | 0.0129 | 0.002 | 0.0002 | 0.0023 | 0.0002 | < LOD | 0.0003 | 0.0084 | 0.0004 | 0.0011 | 0.0003 | 0.0005 | 0.0002 | < LOD | 0.0003 | 0.0055 | 0.0003 | 0.0053 | 0.0002 | 0.0016 | 0.0002 | 0.0169 | 0.0004 | 0.0008 | 0.0003 | 0.0009 | 0.0003 | 0.0151 | 0.0064 | < LOD | 0.001 | < LOD | 0.0006 | 0.0006 | 0.0005
3289.55 | 0.1879 | 0.1797 | 0.4417 | 0.1275 | 4.2268 | 0.0605 | 31.2307 | 0.0843 | 0.0523 | 0.0056 | 0.0653 | 0.0033 | 1.1368 | 0.0068 | 0.1397 | 0.0026 | 0.3178 | 0.0021 | 0.0079 | 0.0012 | 0.0029 | 0.0017 | 0.0345 | 0.0019 | 4.3705 | 0.0137 | 0.0022 | 0.0002 | 0.0026 | 0.0002 | < LOD | 0.0004 | 0.0088 | 0.0004 | 0.001 | 0.0003 | 0.0007 | 0.0002 | < LOD | 0.0003 | 0.0063 | 0.0003 | 0.0054 | 0.0003 | 0.0021 | 0.0002 | 0.0173 | 0.0004 | 0.0011 | 0.0003 | 0.0009 | 0.0003 | 0.0191 | 0.0063 | < LOD | 0.001 | < LOD | 0.0006 | < LOD | 0.0005
3289.65 | 0.4278 | 0.1557 | 0.4156 | 0.1199 | 3.1825 | 0.0529 | 30.9698 | 0.0823 | 0.0622 | 0.0056 | 0.0697 | 0.0033 | 0.6876 | 0.0053 | 0.1579 | 0.0025 | 0.2196 | 0.0018 | 0.0063 | 0.0011 | < LOD | 0.0016 | 0.0243 | 0.0017 | 3.5268 | 0.0123 | 0.0019 | 0.0002 | 0.0019 | 0.0002 | < LOD | 0.0004 | 0.0072 | 0.0004 | 0.0007 | 0.0003 | 0.0005 | 0.0002 | < LOD | 0.0003 | 0.0039 | 0.0003 | 0.0042 | 0.0002 | 0.0016 | 0.0002 | 0.0227 | 0.0004 | 0.0008 | 0.0003 | 0.0011 | 0.0003 | 0.0169 | 0.0064 | < LOD | 0.001 | < LOD | 0.0006 | < LOD | 0.0005
3289.75 | 0.5116 | 0.1538 | 0.4013 | 0.1206 | 3.3194 | 0.054 | 31.9424 | 0.0839 | 0.0529 | 0.0055 | 0.0815 | 0.0034 | 0.7272 | 0.0054 | 0.1392 | 0.0024 | 0.2342 | 0.0019 | 0.0078 | 0.0011 | < LOD | 0.0016 | 0.0215 | 0.0016 | 3.5243 | 0.0123 | 0.002 | 0.0002 | 0.002 | 0.0002 | 0.0008 | 0.0004 | 0.007 | 0.0004 | 0.0008 | 0.0002 | 0.0006 | 0.0002 | < LOD | 0.0003 | 0.0043 | 0.0003 | 0.0045 | 0.0002 | 0.0017 | 0.0002 | 0.0236 | 0.0004 | 0.001 | 0.0003 | 0.0014 | 0.0003 | 0.0151 | 0.0064 | < LOD | 0.001 | < LOD | 0.0006 | < LOD | 0.0005
3289.85 | 0.6157 | 0.1315 | 0.442 | 0.1327 | 4.1845 | 0.0608 | 29.2429 | 0.0821 | 0.0228 | 0.0055 | 0.1476 | 0.0041 | 1.1495 | 0.0068 | 0.0876 | 0.0023 | 0.3833 | 0.0023 | 0.0097 | 0.0013 | 0.0041 | 0.0018 | 0.017 | 0.0015 | 4.4412 | 0.0139 | 0.0023 | 0.0002 | 0.0026 | 0.0002 | < LOD | 0.0004 | 0.0094 | 0.0004 | 0.0012 | 0.0003 | 0.0008 | 0.0002 | < LOD | 0.0003 | 0.0066 | 0.0003 | 0.0064 | 0.0003 | 0.002 | 0.0002 | 0.0351 | 0.0005 | 0.0012 | 0.0003 | 0.0018 | 0.0003 | 0.0212 | 0.0066 | < LOD | 0.001 | < LOD | 0.0006 | 0.0006 | 0.0005
3289.95 | 0.2273 | 0.1837 | 0.3487 | 0.109 | 2.5233 | 0.0473 | 36.8526 | 0.0875 | 0.0292 | 0.005 | 0.0935 | 0.0034 | 0.4871 | 0.0045 | 0.0847 | 0.0021 | 0.168 | 0.0016 | 0.0064 | 0.001 | < LOD | 0.0014 | 0.0239 | 0.0016 | 2.0845 | 0.0093 | 0.0011 | 0.0001 | 0.0016 | 0.0002 | < LOD | 0.0003 | 0.0036 | 0.0003 | 0.0004 | 0.0002 | 0.0006 | 0.0002 | < LOD | 0.0002 | 0.0021 | 0.0002 | 0.0029 | 0.0002 | 0.0009 | 0.0002 | 0.0123 | 0.0003 | 0.0005 | 0.0002 | 0.0006 | 0.0003 | 0.0209 | 0.0063 | < LOD | 0.0009 | < LOD | 0.0006 | < LOD | 0.0005
3290.15 | 0.7403 | 0.1094 | 0.3254 | 0.11 | 1.7176 | 0.0406 | 31.0685 | 0.0785 | 0.0269 | 0.005 | 0.1907 | 0.0042 | 0.3426 | 0.0037 | 0.1646 | 0.0023 | 0.1542 | 0.0015 | 0.003 | 0.001 | < LOD | 0.0014 | 0.0068 | 0.0011 | 1.2551 | 0.0074 | 0.0006 | 0.0001 | 0.0016 | 0.0002 | < LOD | 0.0003 | 0.003 | 0.0002 | 0.0002 | 0.0002 | 0.0004 | 0.0002 | < LOD | 0.0002 | 0.0019 | 0.0002 | 0.0028 | 0.0002 | 0.0009 | 0.0002 | 0.0237 | 0.0004 | 0.0005 | 0.0002 | 0.0011 | 0.0003 | 0.0225 | 0.0068 | < LOD | 0.0009 | < LOD | 0.0005 | < LOD | 0.0005
3290.25 | 0.2494 | 0.1925 | 0.3458 | 0.106 | 2.1498 | 0.0443 | 37.5261 | 0.0872 | 0.0318 | 0.0054 | 0.2508 | 0.0047 | 0.4175 | 0.0042 | 0.1646 | 0.0024 | 0.1892 | 0.0017 | 0.0047 | 0.001 | < LOD | 0.0014 | 0.0125 | 0.0013 | 1.5386 | 0.008 | 0.0008 | 0.0001 | 0.0016 | 0.0002 | < LOD | 0.0003 | 0.003 | 0.0002 | 0.0002 | 0.0002 | 0.0004 | 0.0002 | < LOD | 0.0002 | 0.0018 | 0.0002 | 0.0032 | 0.0002 | 0.0009 | 0.0002 | 0.0465 | 0.0005 | 0.0006 | 0.0002 | 0.0023 | 0.0003 | 0.025 | 0.0063 | < LOD | 0.0009 | < LOD | 0.0005 | < LOD | 0.0005
3290.35 | 0.4197 | 0.1676 | 0.3123 | 0.0998 | 1.6909 | 0.04 | 35.1933 | 0.0834 | 0.0213 | 0.0046 | 0.1426 | 0.0037 | 0.3405 | 0.0037 | 0.0987 | 0.002 | 0.1706 | 0.0016 | 0.0068 | 0.001 | < LOD | 0.0013 | 0.0062 | 0.0011 | 1.2846 | 0.0073 | 0.0007 | 0.0001 | 0.0015 | 0.0002 | < LOD | 0.0003 | 0.0029 | 0.0002 | 0.0002 | 0.0002 | 0.0004 | 0.0002 | < LOD | 0.0002 | 0.0015 | 0.0002 | 0.0022 | 0.0002 | 0.0008 | 0.0002 | 0.0133 | 0.0003 | 0.0006 | 0.0002 | 0.0005 | 0.0003 | 0.008 | 0.0062 | < LOD | 0.0009 | < LOD | 0.0006 | < LOD | 0.0005
3290.65 | < LOD | 0.1976 | 0.3546 | 0.1065 | 2.4032 | 0.0462 | 35.8789 | 0.0859 | 0.0317 | 0.005 | 0.1725 | 0.004 | 0.5309 | 0.0046 | 0.145 | 0.0024 | 0.1686 | 0.0016 | 0.0044 | 0.001 | < LOD | 0.0014 | 0.0131 | 0.0013 | 1.9268 | 0.009 | 0.0011 | 0.0001 | 0.0016 | 0.0002 | < LOD | 0.0003 | 0.0042 | 0.0003 | 0.0004 | 0.0002 | 0.0005 | 0.0002 | < LOD | 0.0002 | 0.0024 | 0.0002 | 0.0032 | 0.0002 | 0.0009 | 0.0002 | 0.0172 | 0.0003 | 0.0006 | 0.0002 | 0.0005 | 0.0003 | 0.0317 | 0.0064 | < LOD | 0.0009 | < LOD | 0.0006 | < LOD | 0.0005
3290.75 | 0.2836 | 0.1944 | 0.3271 | 0.1026 | 1.9372 | 0.0424 | 37.0267 | 0.0864 | 0.0263 | 0.005 | 0.1712 | 0.004 | 0.3892 | 0.004 | 0.1494 | 0.0023 | 0.148 | 0.0015 | 0.004 | 0.001 | < LOD | 0.0014 | 0.0088 | 0.0012 | 1.4911 | 0.0079 | 0.0008 | 0.0001 | 0.0014 | 0.0002 | < LOD | 0.0003 | 0.0055 | 0.0003 | 0.0002 | 0.0002 | 0.0005 | 0.0002 | < LOD | 0.0002 | 0.0018 | 0.0002 | 0.0026 | 0.0002 | 0.001 | 0.0002 | 0.0306 | 0.0004 | 0.0005 | 0.0002 | 0.0017 | 0.0003 | 0.0264 | 0.0063 | < LOD | 0.0009 | < LOD | 0.0005 | < LOD | 0.0005
3290.8 | < LOD | 0.1936 | 0.2891 | 0.1041 | 2.1574 | 0.0443 | 35.1182 | 0.0845 | 0.0229 | 0.005 | 0.2552 | 0.0046 | 0.4565 | 0.0043 | 0.1933 | 0.0025 | 0.1658 | 0.0016 | 0.0029 | 0.001 | < LOD | 0.0014 | 0.0129 | 0.0014 | 1.8324 | 0.0088 | 0.001 | 0.0001 | 0.0016 | 0.0002 | 0.0007 | 0.0003 | 0.0183 | 0.0005 | 0.0004 | 0.0002 | 0.0006 | 0.0002 | < LOD | 0.0002 | 0.0023 | 0.0002 | 0.0031 | 0.0002 | 0.0012 | 0.0002 | 0.0259 | 0.0004 | 0.0006 | 0.0002 | 0.0012 | 0.0003 | 0.0341 | 0.0066 | < LOD | 0.0009 | < LOD | 0.0006 | < LOD | 0.0005
3290.95 | 0.2557 | 0.1952 | 0.314 | 0.1043 | 2.0626 | 0.0437 | 37.7358 | 0.0876 | 0.0294 | 0.0052 | 0.1987 | 0.0043 | 0.4297 | 0.0042 | 0.1752 | 0.0025 | 0.1621 | 0.0016 | 0.0062 | 0.001 | < LOD | 0.0014 | 0.0084 | 0.0012 | 1.6247 | 0.0082 | 0.0008 | 0.0001 | 0.0016 | 0.0002 | 0.0005 | 0.0003 | 0.0044 | 0.0003 | < LOD | 0.0002 | 0.0005 | 0.0002 | < LOD | 0.0002 | 0.0019 | 0.0002 | 0.0026 | 0.0002 | 0.0009 | 0.0002 | 0.0374 | 0.0004 | 0.0004 | 0.0002 | 0.0018 | 0.0003 | 0.0349 | 0.0063 | < LOD | 0.0009 | < LOD | 0.0006 | < LOD | 0.0005
3291.05 | 0.2314 | 0.1926 | 0.2734 | 0.1025 | 1.9441 | 0.0424 | 35.5673 | 0.0845 | 0.0244 | 0.0049 | 0.1824 | 0.0041 | 0.413 | 0.0041 | 0.1583 | 0.0024 | 0.1767 | 0.0016 | 0.0019 | 0.001 | < LOD | 0.0014 | 0.007 | 0.0012 | 1.5456 | 0.0081 | 0.0008 | 0.0001 | 0.0014 | 0.0002 | 0.0009 | 0.0004 | 0.0033 | 0.0003 | < LOD | 0.0002 | 0.0005 | 0.0002 | < LOD | 0.0002 | 0.0018 | 0.0002 | 0.003 | 0.0002 | 0.0013 | 0.0002 | 0.0765 | 0.0006 | 0.0005 | 0.0002 | 0.0039 | 0.0003 | 0.04 | 0.0066 | < LOD | 0.0009 | < LOD | 0.0006 | < LOD | 0.0005
3291.2 | 0.2411 | 0.1954 | 0.403 | 0.1105 | 2.598 | 0.048 | 34.5401 | 0.085 | 0.0286 | 0.0052 | 0.2176 | 0.0044 | 0.5551 | 0.0047 | 0.1915 | 0.0026 | 0.2082 | 0.0018 | 0.0056 | 0.0011 | < LOD | 0.0015 | 0.0082 | 0.0012 | 2.259 | 0.0098 | 0.0012 | 0.0001 | 0.002 | 0.0002 | 0.001 | 0.0004 | 0.0052 | 0.0003 | 0.0004 | 0.0002 | 0.0006 | 0.0002 | < LOD | 0.0002 | 0.0027 | 0.0002 | 0.0031 | 0.0002 | 0.0013 | 0.0002 | 0.0343 | 0.0004 | 0.0009 | 0.0003 | 0.0017 | 0.0003 | 0.0251 | 0.0064 | < LOD | 0.0009 | < LOD | 0.0006 | < LOD | 0.0005
3291.3 | < LOD | 0.1984 | 0.5162 | 0.1288 | 6.4799 | 0.0723 | 31.2687 | 0.0845 | 0.0326 | 0.0054 | 0.3255 | 0.0053 | 1.511 | 0.0078 | 0.0843 | 0.0024 | 0.3784 | 0.0023 | 0.0099 | 0.0013 | 0.004 | 0.0018 | 0.0168 | 0.0016 | 4.1875 | 0.0134 | 0.0019 | 0.0001 | 0.0023 | 0.0002 | < LOD | 0.0004 | 0.0085 | 0.0004 | 0.0013 | 0.0003 | 0.0044 | 0.0002 | < LOD | 0.0003 | 0.0076 | 0.0003 | 0.0059 | 0.0002 | 0.0021 | 0.0002 | 0.0202 | 0.0004 | 0.001 | 0.0003 | 0.0008 | 0.0003 | 0.0185 | 0.0063 | < LOD | 0.001 | 0.0006 | 0.0006 | 0.0006 | 0.0005
3291.5 | 0.2505 | 0.1852 | 1.234 | 0.1659 | 11.1787 | 0.0974 | 20.1558 | 0.0729 | 0.1258 | 0.0068 | 0.2191 | 0.0048 | 5.1805 | 0.0148 | 0.3121 | 0.0041 | 0.7491 | 0.0032 | 0.0222 | 0.0016 | 0.0098 | 0.0025 | 0.0707 | 0.0026 | 7.0165 | 0.0179 | 0.002 | 0.0001 | 0.0047 | 0.0003 | 0.0021 | 0.0005 | 0.0129 | 0.0005 | 0.004 | 0.0004 | 0.0032 | 0.0003 | < LOD | 0.0003 | 0.028 | 0.0005 | 0.0167 | 0.0004 | 0.0071 | 0.0003 | 0.0213 | 0.0005 | 0.0023 | 0.0003 | 0.0012 | 0.0004 | 0.0761 | 0.0068 | 0.0026 | 0.0012 | 0.002 | 0.0007 | 0.0034 | 0.0006
3291.75 | 0.4348 | 0.1305 | 0.4504 | 0.1067 | 2.2509 | 0.0439 | 23.0385 | 0.0681 | 0.0166 | 0.004 | 0.0993 | 0.0032 | 0.4808 | 0.0041 | 0.0757 | 0.0019 | 0.1582 | 0.0015 | 0.0089 | 0.001 | < LOD | 0.0014 | 0.0121 | 0.0012 | 2.6012 | 0.0106 | 0.0015 | 0.0001 | 0.0022 | 0.0002 | 0.0019 | 0.0004 | 0.0066 | 0.0004 | 0.0007 | 0.0003 | 0.0007 | 0.0002 | < LOD | 0.0003 | 0.0034 | 0.0003 | 0.0034 | 0.0002 | 0.001 | 0.0002 | 0.0118 | 0.0004 | 0.0006 | 0.0003 | 0.0005 | 0.0003 | < LOD | 0.0063 | < LOD | 0.001 | < LOD | 0.0006 | < LOD | 0.0005
3292.05 | 0.2397 | 0.1949 | 0.3538 | 0.1054 | 2.1224 | 0.0442 | 37.3535 | 0.0874 | 0.0189 | 0.0049 | 0.0889 | 0.0034 | 0.4359 | 0.0042 | 0.0574 | 0.0018 | 0.1263 | 0.0014 | 0.0042 | 0.001 | < LOD | 0.0014 | 0.0041 | 0.0011 | 1.7474 | 0.0085 | 0.001 | 0.0001 | 0.0015 | 0.0002 | < LOD | 0.0003 | 0.0038 | 0.0003 | 0.0003 | 0.0002 | 0.0004 | 0.0002 | < LOD | 0.0002 | 0.002 | 0.0002 | 0.0026 | 0.0002 | 0.0007 | 0.0002 | 0.0131 | 0.0003 | 0.0003 | 0.0002 | 0.0007 | 0.0003 | 0.0103 | 0.0062 | < LOD | 0.0009 | < LOD | 0.0005 | < LOD | 0.0005
3292.2 | 0.2359 | 0.183 | 0.2883 | 0.0898 | 0.5963 | 0.0296 | 38.0823 | 0.0851 | 0.0204 | 0.0046 | 0.08 | 0.0031 | 0.1261 | 0.0026 | 0.0375 | 0.0015 | 0.0754 | 0.0012 | 0.0021 | 0.0009 | < LOD | 0.0011 | 0.0013 | 0.0008 | 0.3787 | 0.004 | 0.0001 | 0.0001 | 0.0014 | 0.0002 | < LOD | 0.0003 | 0.0011 | 0.0002 | < LOD | 0.0002 | 0.0004 | 0.0002 | < LOD | 0.0002 | 0.0003 | 0.0002 | 0.0008 | 0.0002 | 0.0004 | 0.0002 | 0.0395 | 0.0004 | 0.0003 | 0.0002 | 0.0018 | 0.0003 | < LOD | 0.0061 | < LOD | 0.0009 | < LOD | 0.0005 | < LOD | 0.0004
3292.3 | 0.2344 | 0.1925 | 0.2357 | 0.0898 | 0.705 | 0.0309 | 40.3841 | 0.0879 | 0.024 | 0.0048 | 0.1054 | 0.0034 | 0.1327 | 0.0027 | 0.0408 | 0.0016 | 0.0442 | 0.001 | 0.0022 | 0.0009 | < LOD | 0.0012 | < LOD | 0.0009 | 0.3955 | 0.0041 | 0.0001 | 0.0001 | 0.0013 | 0.0002 | < LOD | 0.0003 | 0.0012 | 0.0002 | < LOD | 0.0002 | 0.0003 | 0.0001 | < LOD | 0.0002 | 0.0003 | 0.0002 | 0.0008 | 0.0002 | 0.0003 | 0.0002 | 0.0151 | 0.0003 | < LOD | 0.0002 | 0.0006 | 0.0003 | < LOD | 0.0062 | < LOD | 0.0008 | < LOD | 0.0005 | < LOD | 0.0004
3292.4 | < LOD | 0.1801 | 0.2446 | 0.092 | 0.5849 | 0.0298 | 40.6399 | 0.088 | 0.0244 | 0.0048 | 0.2293 | 0.0044 | 0.1296 | 0.0026 | 0.093 | 0.0019 | 0.0252 | 0.0009 | 0.0015 | 0.0008 | < LOD | 0.0012 | < LOD | 0.0009 | 0.2901 | 0.0035 | 0.0001 | 0.0001 | 0.0012 | 0.0002 | < LOD | 0.0003 | 0.0008 | 0.0002 | < LOD | 0.0002 | 0.0002 | 0.0001 | < LOD | 0.0002 | 0.0002 | 0.0002 | 0.0006 | 0.0002 | 0.0002 | 0.0002 | 0.0069 | 0.0003 | < LOD | 0.0002 | < LOD | 0.0003 | < LOD | 0.0061 | < LOD | 0.0008 | < LOD | 0.0005 | < LOD | 0.0004
3292.65 | < LOD | 0.1962 | 0.271 | 0.0935 | 0.8001 | 0.0319 | 38.0836 | 0.0854 | 0.0226 | 0.0048 | 0.3585 | 0.0052 | 0.1433 | 0.0027 | 0.1677 | 0.0023 | 0.0519 | 0.0011 | 0.0048 | 0.0009 | < LOD | 0.0012 | 0.0013 | 0.0009 | 0.5829 | 0.005 | 0.0003 | 0.0001 | 0.0013 | 0.0002 | < LOD | 0.0003 | 0.0013 | 0.0002 | < LOD | 0.0002 | 0.0008 | 0.0002 | < LOD | 0.0002 | 0.0004 | 0.0002 | 0.0009 | 0.0002 | 0.0003 | 0.0002 | 0.0221 | 0.0003 | < LOD | 0.0002 | 0.001 | 0.0003 | 0.0121 | 0.0064 | < LOD | 0.0008 | < LOD | 0.0005 | < LOD | 0.0004
3292.75 | 0.2807 | 0.1864 | 0.3167 | 0.0927 | 0.6613 | 0.0303 | 37.0261 | 0.0838 | 0.0162 | 0.0045 | 0.3749 | 0.0052 | 0.1351 | 0.0026 | 0.1896 | 0.0023 | 0.035 | 0.001 | 0.003 | 0.0008 | < LOD | 0.0012 | 0.002 | 0.0009 | 0.5129 | 0.0046 | 0.0002 | 0.0001 | 0.0012 | 0.0002 | < LOD | 0.0003 | 0.0012 | 0.0002 | < LOD | 0.0002 | 0.0006 | 0.0001 | < LOD | 0.0002 | 0.0004 | 0.0002 | 0.0009 | 0.0002 | 0.0002 | 0.0002 | 0.012 | 0.0003 | < LOD | 0.0002 | 0.0006 | 0.0003 | < LOD | 0.0063 | < LOD | 0.0008 | < LOD | 0.0005 | < LOD | 0.0004
3292.85 | 0.3613 | 0.203 | 0.2539 | 0.0921 | 0.4718 | 0.0284 | 38.2109 | 0.0848 | 0.0318 | 0.0048 | 0.7033 | 0.0068 | 0.0997 | 0.0025 | 0.303 | 0.0028 | 0.0211 | 0.0009 | < LOD | 0.0008 | < LOD | 0.0012 | < LOD | 0.0008 | 0.3501 | 0.0039 | 0.0001 | 0.0001 | 0.0012 | 0.0001 | < LOD | 0.0003 | 0.0008 | 0.0002 | < LOD | 0.0002 | 0.0003 | 0.0001 | < LOD | 0.0002 | < LOD | 0.0002 | 0.0004 | 0.0002 | < LOD | 0.0002 | 0.0056 | 0.0003 | < LOD | 0.0002 | 0.0003 | 0.0003 | < LOD | 0.0064 | < LOD | 0.0008 | < LOD | 0.0005 | < LOD | 0.0004
3292.95 | < LOD | 0.1922 | 0.2624 | 0.0925 | 0.2829 | 0.0263 | 38.0788 | 0.0845 | 0.0313 | 0.0048 | 0.5149 | 0.0059 | 0.0878 | 0.0023 | 0.2257 | 0.0025 | 0.0179 | 0.0008 | < LOD | 0.0007 | < LOD | 0.0012 | < LOD | 0.0008 | 0.2269 | 0.0031 | < LOD | 0.0001 | 0.0011 | 0.0001 | < LOD | 0.0003 | 0.0008 | 0.0002 | < LOD | 0.0002 | < LOD | 0.0001 | < LOD | 0.0002 | 0.0002 | 0.0002 | 0.0003 | 0.0002 | < LOD | 0.0002 | 0.005 | 0.0003 | < LOD | 0.0002 | < LOD | 0.0003 | < LOD | 0.0064 | < LOD | 0.0008 | < LOD | 0.0005 | < LOD | 0.0004
3293.05 | 0.2428 | 0.2027 | 0.2794 | 0.0922 | 0.4796 | 0.0288 | 39.4701 | 0.0867 | 0.0266 | 0.0052 | 0.4784 | 0.0059 | 0.1026 | 0.0025 | 0.2013 | 0.0024 | 0.0707 | 0.0012 | 0.0028 | 0.0009 | < LOD | 0.0012 | < LOD | 0.0009 | 0.3771 | 0.004 | 0.0001 | 0.0001 | 0.0012 | 0.0002 | < LOD | 0.0003 | 0.001 | 0.0002 | < LOD | 0.0002 | 0.0004 | 0.0001 | < LOD | 0.0002 | 0.0004 | 0.0002 | 0.0006 | 0.0002 | 0.0004 | 0.0002 | 0.0414 | 0.0004 | 0.0003 | 0.0002 | 0.002 | 0.0003 | < LOD | 0.0063 | < LOD | 0.0008 | < LOD | 0.0005 | < LOD | 0.0004
3293.15 | 0.2271 | 0.1926 | 0.2922 | 0.0933 | 0.7513 | 0.0313 | 37.1663 | 0.0842 | 0.0235 | 0.0046 | 0.3201 | 0.0049 | 0.1468 | 0.0027 | 0.1534 | 0.0022 | 0.0385 | 0.001 | 0.0019 | 0.0008 | < LOD | 0.0012 | 0.0009 | 0.0009 | 0.5272 | 0.0047 | 0.0001 | 0.0001 | 0.0012 | 0.0001 | < LOD | 0.0003 | 0.0013 | 0.0002 | < LOD | 0.0002 | 0.0002 | 0.0001 | < LOD | 0.0002 | 0.0004 | 0.0002 | 0.0011 | 0.0002 | 0.0002 | 0.0002 | 0.0053 | 0.0003 | < LOD | 0.0002 | < LOD | 0.0003 | < LOD | 0.0064 | < LOD | 0.0008 | < LOD | 0.0005 | < LOD | 0.0004
3293.25 | 0.2065 | 0.19 | 0.2798 | 0.0957 | 0.5732 | 0.0299 | 36.4099 | 0.0831 | 0.0303 | 0.0052 | 0.6894 | 0.0069 | 0.1393 | 0.0028 | 0.3075 | 0.0029 | 0.0757 | 0.0012 | 0.0041 | 0.0009 | < LOD | 0.0013 | < LOD | 0.0009 | 0.5011 | 0.0046 | 0.0001 | 0.0001 | 0.0012 | 0.0002 | < LOD | 0.0003 | 0.0012 | 0.0002 | < LOD | 0.0002 | 0.0004 | 0.0001 | < LOD | 0.0002 | 0.0004 | 0.0002 | 0.0008 | 0.0002 | 0.0003 | 0.0002 | 0.0208 | 0.0003 | 0.0003 | 0.0002 | 0.0009 | 0.0003 | < LOD | 0.0065 | < LOD | 0.0008 | < LOD | 0.0005 | < LOD | 0.0004
3293.4 | 0.2223 | 0.2063 | 0.2472 | 0.0945 | 0.6984 | 0.031 | 37.7894 | 0.0847 | 0.0322 | 0.005 | 0.7377 | 0.007 | 0.1401 | 0.0028 | 0.3329 | 0.003 | 0.0284 | 0.001 | 0.0022 | 0.0009 | < LOD | 0.0013 | < LOD | 0.0009 | 0.4965 | 0.0046 | 0.0002 | 0.0001 | 0.0012 | 0.0001 | < LOD | 0.0003 | 0.0012 | 0.0002 | < LOD | 0.0002 | 0.0003 | 0.0001 | < LOD | 0.0002 | 0.0004 | 0.0002 | 0.0009 | 0.0002 | < LOD | 0.0002 | 0.0044 | 0.0003 | < LOD | 0.0002 | < LOD | 0.0003 | < LOD | 0.0065 | < LOD | 0.0008 | < LOD | 0.0005 | < LOD | 0.0004
3293.65 | < LOD | 0.2016 | 0.2657 | 0.0928 | 0.5593 | 0.0295 | 38.14 | 0.085 | 0.0282 | 0.0049 | 0.6786 | 0.0068 | 0.1078 | 0.0026 | 0.295 | 0.0028 | 0.0013 | 0.0009 | 0.002 | 0.0009 | < LOD | 0.0013 | < LOD | 0.0009 | 0.3946 | 0.0041 | 0.0001 | 0.0001 | 0.0012 | 0.0002 | < LOD | 0.0003 | 0.0012 | 0.0002 | < LOD | 0.0002 | 0.0004 | 0.0001 | < LOD | 0.0002 | 0.0003 | 0.0002 | 0.0015 | 0.0002 | 0.0003 | 0.0002 | 0.0036 | 0.0003 | < LOD | 0.0002 | < LOD | 0.0003 | 0.0882 | 0.0069 | < LOD | 0.0008 | < LOD | 0.0005 | < LOD | 0.0004
3293.75 | 0.2737 | 0.2096 | 0.2657 | 0.0956 | 0.6192 | 0.0305 | 36.6822 | 0.0835 | 0.0259 | 0.0053 | 0.9642 | 0.008 | 0.1294 | 0.0028 | 0.4486 | 0.0034 | 0.0542 | 0.0011 | 0.0062 | 0.0009 | < LOD | 0.0013 | < LOD | 0.0009 | 0.5594 | 0.0049 | 0.0002 | 0.0001 | 0.0011 | 0.0002 | < LOD | 0.0003 | 0.0017 | 0.0002 | < LOD | 0.0002 | 0.0005 | 0.0001 | < LOD | 0.0002 | 0.0003 | 0.0002 | 0.0009 | 0.0002 | 0.0003 | 0.0002 | 0.0108 | 0.0003 | < LOD | 0.0002 | 0.0004 | 0.0003 | < LOD | 0.0065 | < LOD | 0.0008 | < LOD | 0.0005 | < LOD | 0.0004
3293.85 | 0.2812 | 0.2002 | 0.2209 | 0.0919 | 0.5874 | 0.0297 | 37.5911 | 0.0844 | 0.0252 | 0.0048 | 0.5625 | 0.0062 | 0.1138 | 0.0026 | 0.2781 | 0.0028 | 0.05 | 0.0011 | 0.0029 | 0.0009 | < LOD | 0.0012 | 0.0013 | 0.0009 | 0.5332 | 0.0048 | 0.0002 | 0.0001 | 0.0013 | 0.0002 | < LOD | 0.0003 | 0.0017 | 0.0002 | < LOD | 0.0002 | 0.0009 | 0.0002 | < LOD | 0.0002 | 0.0004 | 0.0002 | 0.001 | 0.0002 | 0.0003 | 0.0002 | 0.0201 | 0.0003 | < LOD | 0.0002 | 0.0009 | 0.0003 | < LOD | 0.0064 | < LOD | 0.0008 | < LOD | 0.0005 | < LOD | 0.0004
3294.05 | 0.2212 | 0.2011 | 0.2586 | 0.0938 | 0.8592 | 0.0325 | 38.4026 | 0.0857 | 0.0259 | 0.0047 | 0.4153 | 0.0055 | 0.1622 | 0.0029 | 0.1785 | 0.0024 | 0.0577 | 0.0011 | 0.0013 | 0.0009 | < LOD | 0.0012 | 0.0009 | 0.0009 | 0.5528 | 0.0048 | 0.0002 | 0.0001 | 0.0012 | 0.0002 | < LOD | 0.0003 | 0.0013 | 0.0002 | < LOD | 0.0002 | 0.0012 | 0.0002 | < LOD | 0.0002 | 0.0004 | 0.0002 | 0.0011 | 0.0002 | 0.0003 | 0.0002 | 0.0075 | 0.0003 | 0.0002 | 0.0002 | 0.0003 | 0.0003 | 0.0073 | 0.0064 | < LOD | 0.0008 | < LOD | 0.0005 | < LOD | 0.0004
3294.3 | 0.2384 | 0.1911 | 0.2286 | 0.0918 | 0.735 | 0.0313 | 37.9738 | 0.0853 | 0.0242 | 0.0048 | 0.336 | 0.005 | 0.1596 | 0.0028 | 0.1434 | 0.0022 | 0.0526 | 0.0011 | 0.0028 | 0.0008 | < LOD | 0.0012 | < LOD | 0.0009 | 0.5464 | 0.0048 | 0.0002 | 0.0001 | 0.0011 | 0.0002 | < LOD | 0.0003 | 0.0013 | 0.0002 | < LOD | 0.0002 | 0.0007 | 0.0002 | < LOD | 0.0002 | 0.0004 | 0.0002 | 0.001 | 0.0002 | 0.0004 | 0.0002 | 0.0087 | 0.0003 | < LOD | 0.0002 | 0.0004 | 0.0003 | 0.0072 | 0.0064 | < LOD | 0.0008 | < LOD | 0.0005 | < LOD | 0.0004
3294.4 | 0.288 | 0.1923 | 0.2763 | 0.0937 | 0.6186 | 0.03 | 35.6506 | 0.082 | 0.022 | 0.0048 | 0.6976 | 0.0068 | 0.1276 | 0.0027 | 0.2979 | 0.0028 | 0.0461 | 0.0011 | 0.0024 | 0.0009 | < LOD | 0.0012 | < LOD | 0.0008 | 0.5162 | 0.0047 | 0.0002 | 0.0001 | 0.0013 | 0.0002 | < LOD | 0.0003 | 0.0013 | 0.0002 | < LOD | 0.0002 | 0.0005 | 0.0002 | < LOD | 0.0002 | 0.0005 | 0.0002 | 0.0013 | 0.0002 | 0.0004 | 0.0002 | 0.0065 | 0.0003 | < LOD | 0.0002 | 0.0003 | 0.0003 | < LOD | 0.0064 | < LOD | 0.0008 | < LOD | 0.0005 | < LOD | 0.0004
3294.5 | 0.3005 | 0.1948 | 0.2537 | 0.093 | 0.7805 | 0.0316 | 38.3887 | 0.0857 | 0.0205 | 0.0045 | 0.2622 | 0.0045 | 0.1452 | 0.0027 | 0.1401 | 0.0022 | 0.0404 | 0.001 | 0.0033 | 0.0009 | < LOD | 0.0013 | 0.0025 | 0.001 | 0.566 | 0.0049 | 0.0002 | 0.0001 | 0.0011 | 0.0001 | < LOD | 0.0003 | 0.0014 | 0.0002 | < LOD | 0.0002 | 0.0006 | 0.0001 | < LOD | 0.0002 | 0.0004 | 0.0002 | 0.001 | 0.0002 | 0.0002 | 0.0002 | 0.0044 | 0.0003 | < LOD | 0.0002 | < LOD | 0.0003 | < LOD | 0.0063 | < LOD | 0.0008 | < LOD | 0.0005 | < LOD | 0.0004
3294.6 | 0.2898 | 0.1732 | 0.277 | 0.0898 | 0.3111 | 0.026 | 32.5989 | 0.0775 | 0.0198 | 0.0043 | 0.5338 | 0.0059 | 0.1027 | 0.0024 | 0.2409 | 0.0025 | 0.0266 | 0.0009 | 0.0057 | 0.0008 | < LOD | 0.0011 | 0.0018 | 0.0008 | 0.3712 | 0.004 | 0.0001 | 0.0001 | 0.0013 | 0.0002 | < LOD | 0.0003 | 0.001 | 0.0002 | < LOD | 0.0002 | 0.001 | 0.0002 | < LOD | 0.0002 | 0.0002 | 0.0002 | 0.0007 | 0.0002 | 0.0002 | 0.0002 | 0.0032 | 0.0003 | < LOD | 0.0002 | < LOD | 0.0003 | 0.0073 | 0.0064 | < LOD | 0.0008 | < LOD | 0.0005 | < LOD | 0.0005
3294.7 | 0.234 | 0.2029 | 0.2203 | 0.0963 | 0.6202 | 0.0304 | 37.2662 | 0.0838 | 0.0249 | 0.005 | 0.9369 | 0.0079 | 0.1125 | 0.0026 | 0.4227 | 0.0033 | 0.0277 | 0.001 | 0.0037 | 0.0008 | < LOD | 0.0012 | 0.0021 | 0.0009 | 0.4975 | 0.0046 | 0.0002 | 0.0001 | 0.0013 | 0.0002 | < LOD | 0.0003 | 0.0012 | 0.0002 | < LOD | 0.0002 | 0.0009 | 0.0002 | < LOD | 0.0002 | 0.0004 | 0.0002 | 0.0009 | 0.0002 | 0.0002 | 0.0002 | 0.0047 | 0.0003 | < LOD | 0.0002 | < LOD | 0.0003 | < LOD | 0.0065 | < LOD | 0.0008 | < LOD | 0.0005 | < LOD | 0.0004
3294.8 | < LOD | 0.1946 | 0.2341 | 0.0964 | 0.6769 | 0.0309 | 37.6028 | 0.0845 | 0.0311 | 0.005 | 0.7307 | 0.007 | 0.1502 | 0.0028 | 0.2987 | 0.0029 | 0.0337 | 0.001 | 0.0036 | 0.0009 | < LOD | 0.0012 | < LOD | 0.0009 | 0.5012 | 0.0046 | 0.0002 | 0.0001 | 0.0011 | 0.0001 | < LOD | 0.0003 | 0.0012 | 0.0002 | < LOD | 0.0002 | 0.0007 | 0.0001 | < LOD | 0.0002 | 0.0003 | 0.0002 | 0.0009 | 0.0002 | 0.0003 | 0.0002 | 0.0042 | 0.0003 | < LOD | 0.0002 | < LOD | 0.0003 | < LOD | 0.0064 | < LOD | 0.0008 | < LOD | 0.0005 | < LOD | 0.0004
3294.9 | 0.2215 | 0.2121 | 0.2237 | 0.0973 | 0.5329 | 0.0294 | 36.0058 | 0.0818 | 0.0284 | 0.0051 | 1.2804 | 0.009 | 0.1034 | 0.0025 | 0.5525 | 0.0037 | 0.0316 | 0.001 | 0.0021 | 0.0008 | < LOD | 0.0013 | 0.0011 | 0.0009 | 0.4918 | 0.0046 | 0.0002 | 0.0001 | 0.0013 | 0.0002 | < LOD | 0.0003 | 0.0011 | 0.0002 | < LOD | 0.0002 | 0.0008 | 0.0002 | < LOD | 0.0002 | 0.0004 | 0.0002 | 0.001 | 0.0002 | 0.0002 | 0.0002 | 0.0071 | 0.0003 | < LOD | 0.0002 | < LOD | 0.0003 | 0.0132 | 0.0067 | < LOD | 0.0008 | < LOD | 0.0005 | < LOD | 0.0004
3295 | < LOD | 0.2037 | 0.2417 | 0.0924 | 0.498 | 0.0289 | 39.5716 | 0.087 | 0.0293 | 0.0049 | 0.2501 | 0.0045 | 0.0984 | 0.0025 | 0.0723 | 0.0018 | 0.0536 | 0.0011 | 0.0094 | 0.0009 | < LOD | 0.0012 | 0.0011 | 0.0009 | 0.4622 | 0.0044 | 0.0001 | 0.0001 | 0.0012 | 0.0001 | < LOD | 0.0003 | 0.0011 | 0.0002 | < LOD | 0.0002 | 0.0009 | 0.0002 | < LOD | 0.0002 | 0.0003 | 0.0002 | 0.0004 | 0.0002 | < LOD | 0.0002 | 0.0127 | 0.0003 | < LOD | 0.0002 | 0.0005 | 0.0003 | < LOD | 0.0063 | < LOD | 0.0008 | < LOD | 0.0005 | < LOD | 0.0004
3295.25 | 0.2833 | 0.1903 | 0.3354 | 0.0907 | 0.3451 | 0.0265 | 32.0543 | 0.0769 | 0.0235 | 0.0045 | 0.7687 | 0.007 | 0.0818 | 0.0023 | 0.2701 | 0.0027 | 0.0589 | 0.0011 | 0.0028 | 0.0008 | < LOD | 0.0012 | 0.0012 | 0.0009 | 0.3853 | 0.0041 | 0.0001 | 0.0001 | 0.0012 | 0.0002 | < LOD | 0.0003 | 0.001 | 0.0002 | < LOD | 0.0002 | 0.0008 | 0.0002 | < LOD | 0.0002 | 0.0002 | 0.0002 | 0.0005 | 0.0002 | 0.0003 | 0.0002 | 0.0135 | 0.0003 | < LOD | 0.0002 | 0.0004 | 0.0003 | < LOD | 0.0066 | < LOD | 0.0008 | < LOD | 0.0005 | < LOD | 0.0004
3295.4 | < LOD | 0.1919 | 0.274 | 0.0927 | 0.4972 | 0.0287 | 38.086 | 0.0849 | 0.022 | 0.0047 | 0.3563 | 0.0051 | 0.1281 | 0.0026 | 0.1203 | 0.002 | 0.0365 | 0.001 | 0.0029 | 0.0008 | < LOD | 0.0012 | 0.0013 | 0.0009 | 0.3865 | 0.004 | 0.0002 | 0.0001 | 0.0011 | 0.0001 | < LOD | 0.0003 | 0.0009 | 0.0002 | < LOD | 0.0002 | 0.0011 | 0.0002 | < LOD | 0.0002 | 0.0003 | 0.0002 | 0.0006 | 0.0002 | 0.0002 | 0.0002 | 0.0119 | 0.0003 | < LOD | 0.0002 | 0.0003 | 0.0003 | < LOD | 0.0062 | < LOD | 0.0008 | < LOD | 0.0005 | < LOD | 0.0004
3295.5 | 0.2892 | 0.1913 | 0.2279 | 0.0892 | 0.427 | 0.0279 | 40.6206 | 0.0879 | 0.0272 | 0.0047 | 0.1328 | 0.0035 | 0.095 | 0.0023 | 0.041 | 0.0015 | 0.0194 | 0.0008 | 0.0043 | 0.0008 | < LOD | 0.0012 | < LOD | 0.0008 | 0.2642 | 0.0033 | 0.0001 | 0.0001 | 0.0011 | 0.0001 | < LOD | 0.0003 | 0.0014 | 0.0002 | < LOD | 0.0002 | 0.0004 | 0.0001 | < LOD | 0.0002 | 0.0002 | 0.0002 | 0.0005 | 0.0002 | 0.0002 | 0.0002 | 0.009 | 0.0003 | < LOD | 0.0002 | 0.0004 | 0.0003 | < LOD | 0.0061 | < LOD | 0.0008 | < LOD | 0.0005 | < LOD | 0.0004
3295.6 | 0.1904 | 0.1774 | 0.2819 | 0.0848 | 0.0733 | 0.0229 | 35.7332 | 0.0811 | 0.0193 | 0.0043 | 0.2368 | 0.0042 | 0.0618 | 0.002 | 0.1149 | 0.0019 | 0.0068 | 0.0007 | 0.0117 | 0.0007 | < LOD | 0.0011 | < LOD | 0.0007 | 0.0824 | 0.0019 | < LOD | 0 | 0.0012 | 0.0002 | < LOD | 0.0003 | 0.0005 | 0.0002 | < LOD | 0.0002 | 0.0002 | 0.0001 | < LOD | 0.0002 | < LOD | 0.0002 | 0.0003 | 0.0002 | < LOD | 0.0002 | 0.0021 | 0.0003 | < LOD | 0.0002 | < LOD | 0.0003 | < LOD | 0.006 | < LOD | 0.0008 | < LOD | 0.0005 | < LOD | 0.0005
3295.8 | 0.2052 | 0.1965 | 0.2296 | 0.0925 | 0.7354 | 0.0312 | 36.9456 | 0.0838 | 0.0262 | 0.0048 | 0.5928 | 0.0064 | 0.1482 | 0.0028 | 0.2668 | 0.0027 | 0.0702 | 0.0012 | 0.0018 | 0.0009 | < LOD | 0.0013 | 0.0013 | 0.0009 | 0.5531 | 0.0048 | 0.0002 | 0.0001 | 0.0012 | 0.0001 | < LOD | 0.0003 | 0.0015 | 0.0002 | 0.0002 | 0.0002 | 0.0005 | 0.0001 | < LOD | 0.0002 | 0.0005 | 0.0002 | 0.0011 | 0.0002 | 0.0003 | 0.0002 | 0.0083 | 0.0003 | 0.0003 | 0.0002 | < LOD | 0.0003 | < LOD | 0.0064 | < LOD | 0.0008 | < LOD | 0.0005 | < LOD | 0.0004
3295.9 | 0.2692 | 0.1941 | 0.2625 | 0.0931 | 0.6843 | 0.0306 | 37.3264 | 0.0841 | 0.0301 | 0.0048 | 0.5186 | 0.006 | 0.1424 | 0.0027 | 0.2112 | 0.0025 | 0.0698 | 0.0011 | 0.0026 | 0.0009 | < LOD | 0.0012 | < LOD | 0.0009 | 0.4842 | 0.0045 | 0.0002 | 0.0001 | 0.0012 | 0.0001 | < LOD | 0.0003 | 0.0012 | 0.0002 | < LOD | 0.0002 | 0.0005 | 0.0001 | < LOD | 0.0002 | 0.0004 | 0.0002 | 0.0009 | 0.0002 | 0.0004 | 0.0002 | 0.0141 | 0.0003 | < LOD | 0.0002 | 0.0005 | 0.0003 | < LOD | 0.0063 | < LOD | 0.0008 | < LOD | 0.0005 | < LOD | 0.0004
3296 | < LOD | 0.1996 | 0.2221 | 0.0924 | 0.3743 | 0.0274 | 38.6733 | 0.0853 | 0.0224 | 0.0047 | 0.4693 | 0.0057 | 0.0899 | 0.0024 | 0.1901 | 0.0024 | 0.0251 | 0.0009 | 0.0026 | 0.0008 | < LOD | 0.0012 | < LOD | 0.0008 | 0.2905 | 0.0035 | 0.0001 | 0.0001 | 0.0011 | 0.0001 | < LOD | 0.0003 | 0.0009 | 0.0002 | < LOD | 0.0002 | 0.0004 | 0.0001 | < LOD | 0.0002 | 0.0002 | 0.0002 | 0.0007 | 0.0002 | < LOD | 0.0002 | 0.0089 | 0.0003 | < LOD | 0.0002 | 0.0003 | 0.0003 | < LOD | 0.0062 | < LOD | 0.0008 | < LOD | 0.0005 | < LOD | 0.0004
3296.2 | 0.2515 | 0.1925 | 0.2931 | 0.0903 | 0.4452 | 0.0279 | 36.0156 | 0.0823 | 0.0249 | 0.0047 | 0.5096 | 0.0059 | 0.1126 | 0.0025 | 0.2319 | 0.0025 | 0.1047 | 0.0013 | 0.0051 | 0.0009 | < LOD | 0.0012 | 0.0009 | 0.0009 | 0.3879 | 0.0041 | 0.0001 | 0.0001 | 0.0012 | 0.0001 | < LOD | 0.0003 | 0.0012 | 0.0002 | < LOD | 0.0002 | 0.0004 | 0.0001 | < LOD | 0.0002 | 0.0003 | 0.0002 | 0.0008 | 0.0002 | 0.0003 | 0.0002 | 0.0135 | 0.0003 | < LOD | 0.0002 | 0.0005 | 0.0003 | < LOD | 0.0064 | < LOD | 0.0008 | < LOD | 0.0005 | < LOD | 0.0004
3296.3 | < LOD | 0.1859 | 0.2735 | 0.0909 | 0.3691 | 0.027 | 35.1454 | 0.0809 | 0.026 | 0.0046 | 0.5384 | 0.006 | 0.0996 | 0.0024 | 0.2355 | 0.0025 | 0.0495 | 0.001 | 0.0076 | 0.0008 | < LOD | 0.0012 | < LOD | 0.0008 | 0.3784 | 0.004 | 0.0001 | 0.0001 | 0.0012 | 0.0002 | < LOD | 0.0003 | 0.0011 | 0.0002 | < LOD | 0.0002 | 0.0003 | 0.0002 | < LOD | 0.0002 | 0.0003 | 0.0002 | 0.0007 | 0.0002 | 0.0004 | 0.0002 | 0.0117 | 0.0003 | < LOD | 0.0002 | 0.0004 | 0.0003 | < LOD | 0.0063 | < LOD | 0.0008 | < LOD | 0.0005 | < LOD | 0.0004
3296.4 | 0.273 | 0.1978 | 0.3048 | 0.0898 | 0.4653 | 0.0283 | 38.2094 | 0.0853 | 0.0224 | 0.0047 | 0.1964 | 0.0041 | 0.0998 | 0.0024 | 0.0598 | 0.0017 | 0.0607 | 0.0011 | < LOD | 0.0008 | < LOD | 0.0012 | < LOD | 0.0009 | 0.3964 | 0.0041 | 0.0001 | 0.0001 | 0.0011 | 0.0001 | < LOD | 0.0003 | 0.001 | 0.0002 | < LOD | 0.0002 | 0.0006 | 0.0001 | < LOD | 0.0002 | 0.0002 | 0.0002 | 0.0005 | 0.0002 | 0.0002 | 0.0002 | 0.0144 | 0.0003 | < LOD | 0.0002 | 0.0005 | 0.0003 | < LOD | 0.0064 | < LOD | 0.0008 | < LOD | 0.0005 | < LOD | 0.0004
3296.5 | 0.2356 | 0.1867 | 0.2523 | 0.0867 | 0.303 | 0.026 | 37.9945 | 0.0844 | 0.0175 | 0.0043 | 0.1412 | 0.0036 | 0.0832 | 0.0022 | 0.0459 | 0.0016 | 0.0251 | 0.0009 | 0.0022 | 0.0008 | < LOD | 0.0012 | < LOD | 0.0008 | 0.2417 | 0.0032 | < LOD | 0.0001 | 0.0011 | 0.0001 | < LOD | 0.0003 | 0.0008 | 0.0002 | < LOD | 0.0002 | 0.0003 | 0.0001 | < LOD | 0.0002 | < LOD | 0.0002 | 0.0004 | 0.0002 | < LOD | 0.0002 | 0.0054 | 0.0003 | < LOD | 0.0002 | < LOD | 0.0003 | < LOD | 0.0063 | < LOD | 0.0008 | < LOD | 0.0005 | < LOD | 0.0004
3296.6 | 0.2875 | 0.1831 | 0.2376 | 0.0871 | 0.394 | 0.0268 | 35.9364 | 0.0816 | 0.0135 | 0.004 | 0.1699 | 0.0037 | 0.132 | 0.0025 | 0.0672 | 0.0017 | 0.0473 | 0.001 | 0.0021 | 0.0008 | < LOD | 0.0012 | < LOD | 0.0008 | 0.288 | 0.0035 | 0.0001 | 0.0001 | 0.0011 | 0.0001 | < LOD | 0.0003 | 0.0009 | 0.0002 | < LOD | 0.0002 | 0.0004 | 0.0001 | < LOD | 0.0002 | 0.0002 | 0.0002 | 0.0006 | 0.0002 | 0.0002 | 0.0002 | 0.0141 | 0.0003 | < LOD | 0.0002 | 0.0005 | 0.0003 | < LOD | 0.0064 | < LOD | 0.0008 | < LOD | 0.0005 | < LOD | 0.0004
3296.7 | < LOD | 0.1883 | 0.2599 | 0.0868 | 0.4735 | 0.0277 | 37.4118 | 0.0836 | 0.0066 | 0.0038 | 0.1126 | 0.0032 | 0.1171 | 0.0024 | 0.0385 | 0.0015 | 0.0724 | 0.0011 | 0.0067 | 0.0008 | < LOD | 0.0012 | < LOD | 0.0008 | 0.3284 | 0.0037 | 0.0001 | 0.0001 | 0.0011 | 0.0001 | < LOD | 0.0003 | 0.0009 | 0.0002 | < LOD | 0.0002 | 0.0003 | 0.0001 | < LOD | 0.0002 | 0.0003 | 0.0002 | 0.0006 | 0.0002 | < LOD | 0.0002 | 0.0152 | 0.0003 | < LOD | 0.0002 | 0.0006 | 0.0003 | < LOD | 0.0063 | < LOD | 0.0008 | < LOD | 0.0005 | < LOD | 0.0004
3296.8 | 0.2321 | 0.1825 | 0.2914 | 0.0877 | 0.3841 | 0.0266 | 36.1107 | 0.0818 | 0.0137 | 0.0038 | 0.2082 | 0.004 | 0.0933 | 0.0022 | 0.0829 | 0.0018 | 0.0368 | 0.001 | 0.0016 | 0.0008 | < LOD | 0.0011 | < LOD | 0.0008 | 0.2943 | 0.0035 | 0.0001 | 0.0001 | 0.0011 | 0.0001 | < LOD | 0.0003 | 0.001 | 0.0002 | < LOD | 0.0002 | 0.0005 | 0.0001 | < LOD | 0.0002 | < LOD | 0.0002 | 0.0005 | 0.0002 | 0.0002 | 0.0002 | 0.017 | 0.0003 | < LOD | 0.0002 | 0.0009 | 0.0003 | < LOD | 0.0063 | < LOD | 0.0008 | < LOD | 0.0005 | < LOD | 0.0004
3296.9 | 0.4084 | 0.1787 | 0.3259 | 0.0851 | 0.3783 | 0.0261 | 33.7983 | 0.0788 | 0.0077 | 0.0036 | 0.2421 | 0.0042 | 0.104 | 0.0023 | 0.1076 | 0.0019 | 0.0295 | 0.0009 | 0.0047 | 0.0008 | < LOD | 0.0012 | < LOD | 0.0008 | 0.2742 | 0.0034 | 0.0001 | 0.0001 | 0.0012 | 0.0002 | < LOD | 0.0003 | 0.0009 | 0.0002 | < LOD | 0.0002 | 0.0006 | 0.0002 | < LOD | 0.0002 | < LOD | 0.0002 | 0.0005 | 0.0002 | 0.0002 | 0.0002 | 0.0058 | 0.0003 | < LOD | 0.0002 | < LOD | 0.0003 | < LOD | 0.0063 | < LOD | 0.0008 | < LOD | 0.0005 | < LOD | 0.0004
3297.05 | 0.295 | 0.1884 | 0.2559 | 0.0864 | 0.266 | 0.0252 | 38.1198 | 0.084 | 0.0059 | 0.0036 | 0.2121 | 0.004 | 0.0775 | 0.0022 | 0.0739 | 0.0017 | 0.0317 | 0.0009 | 0.0014 | 0.0008 | < LOD | 0.0011 | < LOD | 0.0008 | 0.2198 | 0.003 | 0.0001 | 0.0001 | 0.0012 | 0.0001 | < LOD | 0.0003 | 0.0008 | 0.0002 | < LOD | 0.0002 | 0.0004 | 0.0001 | < LOD | 0.0002 | 0.0002 | 0.0002 | 0.0004 | 0.0002 | < LOD | 0.0002 | 0.0068 | 0.0003 | < LOD | 0.0002 | < LOD | 0.0003 | < LOD | 0.0061 | < LOD | 0.0008 | < LOD | 0.0005 | < LOD | 0.0004
3297.3 | 0.2101 | 0.1878 | 0.238 | 0.0873 | 0.2954 | 0.0258 | 38.3995 | 0.0846 | < LOD | 0.0038 | 0.1503 | 0.0036 | 0.0768 | 0.0022 | 0.0451 | 0.0016 | 0.031 | 0.0009 | 0.0047 | 0.0008 | < LOD | 0.0012 | < LOD | 0.0008 | 0.2986 | 0.0035 | 0.0001 | 0.0001 | 0.0011 | 0.0001 | < LOD | 0.0003 | 0.0008 | 0.0002 | < LOD | 0.0002 | 0.0008 | 0.0001 | < LOD | 0.0002 | 0.0003 | 0.0002 | 0.0006 | 0.0002 | 0.0002 | 0.0002 | 0.0074 | 0.0003 | < LOD | 0.0002 | < LOD | 0.0003 | < LOD | 0.0062 | < LOD | 0.0008 | < LOD | 0.0005 | < LOD | 0.0004
3297.4 | 0.2201 | 0.1988 | 0.2641 | 0.0891 | 0.3348 | 0.0263 | 36.9017 | 0.0826 | 0.0117 | 0.0041 | 0.518 | 0.0059 | 0.09 | 0.0023 | 0.2101 | 0.0024 | 0.0247 | 0.0009 | < LOD | 0.0008 | < LOD | 0.0012 | < LOD | 0.0008 | 0.3013 | 0.0036 | 0.0001 | 0.0001 | 0.0011 | 0.0001 | < LOD | 0.0003 | 0.0009 | 0.0002 | < LOD | 0.0002 | 0.0006 | 0.0001 | < LOD | 0.0002 | < LOD | 0.0002 | 0.0005 | 0.0002 | 0.0003 | 0.0002 | 0.006 | 0.0003 | < LOD | 0.0002 | < LOD | 0.0003 | < LOD | 0.0064 | < LOD | 0.0008 | < LOD | 0.0005 | < LOD | 0.0004
3297.5 | 0.2631 | 0.1954 | 0.3268 | 0.0932 | 0.7512 | 0.0312 | 38.7825 | 0.0861 | 0.0084 | 0.0042 | 0.2138 | 0.0042 | 0.1236 | 0.0025 | 0.0997 | 0.0019 | 0.0707 | 0.0011 | 0.0058 | 0.0009 | < LOD | 0.0012 | < LOD | 0.0009 | 0.6216 | 0.0051 | 0.0002 | 0.0001 | 0.0013 | 0.0001 | < LOD | 0.0003 | 0.0012 | 0.0002 | < LOD | 0.0002 | 0.0009 | 0.0002 | < LOD | 0.0002 | 0.0003 | 0.0002 | 0.0012 | 0.0002 | 0.0003 | 0.0002 | 0.0149 | 0.0003 | < LOD | 0.0002 | 0.0008 | 0.0003 | < LOD | 0.0062 | < LOD | 0.0008 | < LOD | 0.0005 | < LOD | 0.0004
3297.6 | 0.2193 | 0.1916 | 0.2731 | 0.0938 | 0.7671 | 0.0315 | 38.0838 | 0.0855 | 0.021 | 0.0046 | 0.1913 | 0.004 | 0.1477 | 0.0027 | 0.1043 | 0.002 | 0.068 | 0.0011 | 0.0057 | 0.0009 | < LOD | 0.0012 | 0.0019 | 0.0009 | 0.6388 | 0.0052 | 0.0003 | 0.0001 | 0.0011 | 0.0002 | < LOD | 0.0003 | 0.0015 | 0.0002 | < LOD | 0.0002 | 0.0011 | 0.0002 | < LOD | 0.0002 | 0.0004 | 0.0002 | 0.001 | 0.0002 | 0.0002 | 0.0002 | 0.016 | 0.0003 | < LOD | 0.0002 | 0.0007 | 0.0003 | < LOD | 0.0063 | < LOD | 0.0008 | < LOD | 0.0005 | < LOD | 0.0004
3297.7 | 0.2135 | 0.2057 | 0.2193 | 0.0946 | 0.763 | 0.032 | 41.0005 | 0.0893 | 0.0255 | 0.005 | 0.2357 | 0.0045 | 0.1376 | 0.0028 | 0.09 | 0.002 | 0.076 | 0.0012 | 0.0025 | 0.0009 | < LOD | 0.0013 | < LOD | 0.0009 | 0.6412 | 0.0051 | 0.0003 | 0.0001 | 0.0012 | 0.0002 | < LOD | 0.0003 | 0.0015 | 0.0002 | < LOD | 0.0002 | 0.0011 | 0.0002 | < LOD | 0.0002 | 0.0005 | 0.0002 | 0.0011 | 0.0002 | 0.0003 | 0.0002 | 0.0164 | 0.0003 | < LOD | 0.0002 | 0.0007 | 0.0003 | < LOD | 0.0061 | 0.001 | 0.0008 | < LOD | 0.0005 | < LOD | 0.0004
3297.8 | 0.2921 | 0.1965 | 0.242 | 0.0944 | 0.6758 | 0.031 | 40.5915 | 0.0884 | 0.0257 | 0.005 | 0.3249 | 0.005 | 0.1266 | 0.0026 | 0.1279 | 0.0021 | 0.065 | 0.0011 | 0.0068 | 0.0009 | < LOD | 0.0013 | 0.0011 | 0.0009 | 0.5354 | 0.0047 | 0.0002 | 0.0001 | 0.0012 | 0.0002 | < LOD | 0.0003 | 0.0012 | 0.0002 | < LOD | 0.0002 | 0.0007 | 0.0002 | < LOD | 0.0002 | 0.0003 | 0.0002 | 0.0009 | 0.0002 | 0.0003 | 0.0002 | 0.0235 | 0.0003 | 0.0003 | 0.0002 | 0.0011 | 0.0003 | < LOD | 0.0061 | < LOD | 0.0008 | < LOD | 0.0005 | < LOD | 0.0004
3297.9 | 0.2731 | 0.1978 | 0.2512 | 0.0926 | 0.5914 | 0.03 | 40.5521 | 0.0883 | 0.0274 | 0.0051 | 0.2101 | 0.0043 | 0.1249 | 0.0027 | 0.0751 | 0.0019 | 0.0356 | 0.001 | 0.0043 | 0.0008 | < LOD | 0.0012 | 0.0009 | 0.0009 | 0.4605 | 0.0044 | 0.0002 | 0.0001 | 0.0012 | 0.0002 | < LOD | 0.0003 | 0.0013 | 0.0002 | < LOD | 0.0002 | 0.0008 | 0.0002 | < LOD | 0.0002 | 0.0004 | 0.0002 | 0.0011 | 0.0002 | 0.0003 | 0.0002 | 0.0199 | 0.0003 | 0.0002 | 0.0002 | 0.0007 | 0.0003 | < LOD | 0.0062 | < LOD | 0.0008 | < LOD | 0.0005 | < LOD | 0.0004
3298 | 0.2004 | 0.1989 | 0.2578 | 0.0916 | 0.4874 | 0.0285 | 39.1813 | 0.0862 | 0.0223 | 0.0044 | 0.2996 | 0.0048 | 0.0973 | 0.0024 | 0.1004 | 0.002 | 0.02 | 0.0009 | 0.0051 | 0.0008 | < LOD | 0.0012 | < LOD | 0.0008 | 0.3821 | 0.004 | 0.0001 | 0.0001 | 0.0012 | 0.0001 | < LOD | 0.0003 | 0.001 | 0.0002 | < LOD | 0.0002 | 0.0008 | 0.0002 | < LOD | 0.0002 | 0.0002 | 0.0002 | 0.0006 | 0.0002 | 0.0003 | 0.0002 | 0.0061 | 0.0003 | < LOD | 0.0002 | < LOD | 0.0003 | < LOD | 0.0062 | < LOD | 0.0008 | < LOD | 0.0005 | < LOD | 0.0004
3298.1 | 0.2087 | 0.1933 | 0.2311 | 0.0904 | 0.3292 | 0.0268 | 39.1659 | 0.086 | 0.0221 | 0.0046 | 0.314 | 0.0049 | 0.0925 | 0.0024 | 0.1026 | 0.002 | 0.0325 | 0.0009 | 0.0057 | 0.0008 | < LOD | 0.0012 | < LOD | 0.0008 | 0.355 | 0.0038 | 0.0001 | 0.0001 | 0.0012 | 0.0001 | < LOD | 0.0003 | 0.0008 | 0.0002 | < LOD | 0.0002 | 0.0011 | 0.0002 | < LOD | 0.0002 | 0.0003 | 0.0002 | 0.0005 | 0.0002 | < LOD | 0.0002 | 0.0136 | 0.0003 | < LOD | 0.0002 | 0.0006 | 0.0003 | < LOD | 0.0062 | < LOD | 0.0008 | < LOD | 0.0005 | < LOD | 0.0004
3298.2 | < LOD | 0.201 | 0.2722 | 0.0924 | 0.5514 | 0.0294 | 40.1559 | 0.0878 | 0.0246 | 0.0047 | 0.2575 | 0.0045 | 0.0962 | 0.0024 | 0.1062 | 0.0019 | 0.0348 | 0.001 | < LOD | 0.0008 | < LOD | 0.0012 | < LOD | 0.0009 | 0.4787 | 0.0045 | 0.0001 | 0.0001 | 0.0011 | 0.0001 | < LOD | 0.0003 | 0.0012 | 0.0002 | < LOD | 0.0002 | 0.0012 | 0.0002 | < LOD | 0.0002 | 0.0002 | 0.0002 | 0.0007 | 0.0002 | < LOD | 0.0002 | 0.0071 | 0.0003 | < LOD | 0.0002 | < LOD | 0.0003 | < LOD | 0.0062 | < LOD | 0.0008 | < LOD | 0.0005 | < LOD | 0.0004
3298.3 | 0.2019 | 0.193 | 0.2398 | 0.0964 | 0.6704 | 0.0309 | 37.3195 | 0.0844 | 0.0251 | 0.0049 | 0.6641 | 0.0067 | 0.1168 | 0.0026 | 0.2295 | 0.0026 | 0.0794 | 0.0012 | 0.003 | 0.0009 | < LOD | 0.0013 | 0.0013 | 0.0009 | 0.6924 | 0.0054 | 0.0003 | 0.0001 | 0.0015 | 0.0002 | < LOD | 0.0003 | 0.0013 | 0.0002 | < LOD | 0.0002 | 0.0026 | 0.0002 | < LOD | 0.0002 | 0.0004 | 0.0002 | 0.0008 | 0.0002 | 0.0003 | 0.0002 | 0.0144 | 0.0003 | < LOD | 0.0002 | 0.0008 | 0.0003 | < LOD | 0.0063 | < LOD | 0.0008 | < LOD | 0.0005 | < LOD | 0.0004
3298.45 | 0.1951 | 0.1864 | 0.2077 | 0.0976 | 2.1326 | 0.043 | 37.0476 | 0.085 | 0.0257 | 0.0047 | 0.2067 | 0.0041 | 0.3015 | 0.0036 | 0.2852 | 0.0028 | 0.0649 | 0.0011 | 0.0136 | 0.0009 | < LOD | 0.0013 | 0.0102 | 0.0012 | 1.0138 | 0.0065 | 0.0004 | 0.0001 | 0.0014 | 0.0002 | < LOD | 0.0003 | 0.0016 | 0.0002 | < LOD | 0.0002 | 0.001 | 0.0002 | < LOD | 0.0002 | 0.0009 | 0.0002 | 0.0017 | 0.0002 | 0.0005 | 0.0002 | 0.0073 | 0.0003 | < LOD | 0.0002 | 0.0003 | 0.0003 | < LOD | 0.0062 | < LOD | 0.0008 | < LOD | 0.0005 | < LOD | 0.0004
3298.55 | 0.2621 | 0.1846 | 0.2509 | 0.0913 | 0.4266 | 0.0281 | 41.7579 | 0.0895 | 0.022 | 0.0046 | 0.083 | 0.0031 | 0.1022 | 0.0024 | 0.0227 | 0.0014 | 0.0236 | 0.0009 | 0.0334 | 0.001 | < LOD | 0.0012 | < LOD | 0.0008 | 0.3207 | 0.0036 | 0.0001 | 0.0001 | 0.0011 | 0.0001 | < LOD | 0.0003 | 0.0008 | 0.0002 | < LOD | 0.0002 | 0.0002 | 0.0001 | < LOD | 0.0002 | 0.0003 | 0.0002 | 0.0006 | 0.0002 | < LOD | 0.0002 | 0.0058 | 0.0003 | < LOD | 0.0002 | < LOD | 0.0003 | < LOD | 0.0059 | < LOD | 0.0008 | < LOD | 0.0005 | < LOD | 0.0004
3298.65 | < LOD | 0.1965 | 0.2512 | 0.0935 | 0.7642 | 0.0316 | 40.7299 | 0.0885 | 0.024 | 0.0046 | 0.1543 | 0.0038 | 0.129 | 0.0027 | 0.0898 | 0.0019 | 0.0304 | 0.001 | 0.0023 | 0.0009 | < LOD | 0.0012 | 0.0014 | 0.0009 | 0.4621 | 0.0044 | 0.0002 | 0.0001 | 0.001 | 0.0001 | < LOD | 0.0003 | 0.0012 | 0.0002 | < LOD | 0.0002 | 0.0002 | 0.0001 | < LOD | 0.0002 | 0.0005 | 0.0002 | 0.0012 | 0.0002 | 0.0003 | 0.0002 | 0.0055 | 0.0003 | < LOD | 0.0002 | < LOD | 0.0003 | < LOD | 0.0061 | < LOD | 0.0008 | < LOD | 0.0005 | < LOD | 0.0004
3298.85 | < LOD | 0.1937 | 0.2659 | 0.0916 | 0.9055 | 0.0329 | 37.5579 | 0.0851 | 0.0256 | 0.0049 | 0.0866 | 0.0033 | 0.1664 | 0.0028 | 0.0405 | 0.0016 | 0.1966 | 0.0016 | 0.0024 | 0.0009 | < LOD | 0.0012 | 0.0014 | 0.0009 | 0.6771 | 0.0054 | 0.0003 | 0.0001 | 0.0012 | 0.0002 | < LOD | 0.0003 | 0.0016 | 0.0002 | < LOD | 0.0002 | 0.0003 | 0.0001 | < LOD | 0.0002 | 0.0006 | 0.0002 | 0.0013 | 0.0002 | 0.0008 | 0.0002 | 0.0702 | 0.0005 | 0.0006 | 0.0002 | 0.0034 | 0.0003 | < LOD | 0.0063 | < LOD | 0.0008 | < LOD | 0.0005 | < LOD | 0.0004
3298.95 | < LOD | 0.1973 | 0.2614 | 0.0932 | 0.9232 | 0.0331 | 38.9094 | 0.0867 | 0.0241 | 0.0046 | 0.0665 | 0.003 | 0.1572 | 0.0028 | 0.0284 | 0.0015 | 0.0783 | 0.0012 | 0.0044 | 0.0009 | < LOD | 0.0012 | < LOD | 0.0009 | 0.6403 | 0.0052 | 0.0003 | 0.0001 | 0.0012 | 0.0002 | < LOD | 0.0003 | 0.0016 | 0.0002 | < LOD | 0.0002 | 0.0002 | 0.0001 | < LOD | 0.0002 | 0.0005 | 0.0002 | 0.0012 | 0.0002 | 0.0003 | 0.0002 | 0.019 | 0.0003 | 0.0002 | 0.0002 | 0.0008 | 0.0003 | < LOD | 0.0062 | < LOD | 0.0008 | < LOD | 0.0005 | < LOD | 0.0004
3299.05 | 0.302 | 0.2014 | 0.2499 | 0.0924 | 0.9848 | 0.034 | 39.0264 | 0.0872 | 0.0328 | 0.0053 | 0.0646 | 0.0032 | 0.1707 | 0.0029 | 0.0294 | 0.0015 | 0.2031 | 0.0016 | 0.0021 | 0.001 | < LOD | 0.0013 | < LOD | 0.001 | 0.7308 | 0.0056 | 0.0003 | 0.0001 | 0.0012 | 0.0002 | < LOD | 0.0003 | 0.0015 | 0.0002 | < LOD | 0.0002 | 0.0003 | 0.0002 | < LOD | 0.0002 | 0.0007 | 0.0002 | 0.0014 | 0.0002 | 0.0014 | 0.0002 | 0.1568 | 0.0007 | 0.0009 | 0.0002 | 0.0078 | 0.0003 | < LOD | 0.0062 | < LOD | 0.0009 | < LOD | 0.0005 | < LOD | 0.0005
3302.05 | 0.2261 | 0.1891 | 0.2772 | 0.0926 | 0.9152 | 0.0328 | 37.7489 | 0.0852 | 0.028 | 0.0046 | 0.2024 | 0.0041 | 0.1501 | 0.0028 | 0.1206 | 0.0021 | 0.06 | 0.0011 | 0.0048 | 0.0008 | < LOD | 0.0012 | 0.0033 | 0.0009 | 0.6495 | 0.0052 | 0.0002 | 0.0001 | 0.0013 | 0.0002 | < LOD | 0.0003 | 0.0017 | 0.0002 | < LOD | 0.0002 | 0.0002 | 0.0001 | < LOD | 0.0002 | 0.0006 | 0.0002 | 0.0012 | 0.0002 | 0.0003 | 0.0002 | 0.0059 | 0.0003 | < LOD | 0.0002 | < LOD | 0.0003 | < LOD | 0.0062 | < LOD | 0.0008 | < LOD | 0.0005 | < LOD | 0.0004
3302.15 | < LOD | 0.2019 | 0.2394 | 0.094 | 0.893 | 0.0329 | 40.1059 | 0.0879 | 0.0239 | 0.0046 | 0.1297 | 0.0036 | 0.1544 | 0.0028 | 0.0685 | 0.0018 | 0.0474 | 0.0011 | 0.001 | 0.0009 | < LOD | 0.0013 | 0.0012 | 0.0009 | 0.5724 | 0.0049 | 0.0002 | 0.0001 | 0.0011 | 0.0001 | < LOD | 0.0003 | 0.0015 | 0.0002 | < LOD | 0.0002 | 0.0002 | 0.0001 | < LOD | 0.0002 | 0.0004 | 0.0002 | 0.0011 | 0.0002 | 0.0002 | 0.0002 | 0.0087 | 0.0003 | < LOD | 0.0002 | 0.0004 | 0.0003 | < LOD | 0.0062 | < LOD | 0.0008 | < LOD | 0.0005 | < LOD | 0.0004
3302.25 | < LOD | 0.1848 | 0.3168 | 0.093 | 0.5753 | 0.0297 | 39.3095 | 0.087 | 0.0187 | 0.0046 | 0.1228 | 0.0035 | 0.1077 | 0.0024 | 0.0582 | 0.0017 | 0.0305 | 0.0009 | 0.0039 | 0.0008 | < LOD | 0.0012 | 0.0026 | 0.0009 | 0.4053 | 0.0042 | 0.0001 | 0.0001 | 0.0011 | 0.0002 | < LOD | 0.0003 | 0.0009 | 0.0002 | < LOD | 0.0002 | 0.0003 | 0.0001 | < LOD | 0.0002 | < LOD | 0.0002 | 0.0003 | 0.0002 | 0.0004 | 0.0002 | 0.0093 | 0.0003 | < LOD | 0.0002 | < LOD | 0.0003 | < LOD | 0.0064 | < LOD | 0.0008 | < LOD | 0.0005 | < LOD | 0.0004
3302.5 | 0.291 | 0.1663 | 0.3832 | 0.0865 | 0.2181 | 0.0245 | 32.215 | 0.0775 | 0.0159 | 0.004 | 0.124 | 0.0033 | 0.0722 | 0.002 | 0.3862 | 0.003 | 0.0129 | 0.0008 | 0.0064 | 0.0007 | < LOD | 0.0011 | 0.0101 | 0.0011 | 0.4232 | 0.0042 | 0.0003 | 0.0001 | 0.0012 | 0.0002 | < LOD | 0.0003 | 0.0008 | 0.0002 | < LOD | 0.0002 | 0.0002 | 0.0002 | < LOD | 0.0002 | < LOD | 0.0002 | 0.0004 | 0.0002 | 0.0003 | 0.0002 | 0.0024 | 0.0003 | < LOD | 0.0002 | < LOD | 0.0003 | < LOD | 0.0062 | < LOD | 0.0009 | < LOD | 0.0005 | < LOD | 0.0005
3302.75 | < LOD | 0.2086 | 0.2392 | 0.094 | 0.5199 | 0.0297 | 43.7576 | 0.0929 | 0.0248 | 0.0052 | 0.1284 | 0.0037 | 0.0981 | 0.0026 | 0.39 | 0.0032 | 0.0342 | 0.001 | 0.0066 | 0.0009 | < LOD | 0.0013 | 0.0104 | 0.0012 | 0.4901 | 0.0045 | 0.0001 | 0.0001 | 0.0011 | 0.0001 | < LOD | 0.0003 | 0.001 | 0.0002 | < LOD | 0.0002 | < LOD | 0.0001 | < LOD | 0.0002 | 0.0002 | 0.0002 | 0.0006 | 0.0002 | < LOD | 0.0002 | 0.0052 | 0.0003 | < LOD | 0.0002 | < LOD | 0.0003 | < LOD | 0.006 | < LOD | 0.0008 | < LOD | 0.0005 | < LOD | 0.0004
3302.85 | 0.232 | 0.1963 | 0.359 | 0.1014 | 0.4138 | 0.0289 | 41.8646 | 0.0917 | 0.0316 | 0.0058 | 0.1134 | 0.0035 | 0.0815 | 0.0024 | 1.6457 | 0.006 | 0.0178 | 0.0009 | 0.0349 | 0.001 | < LOD | 0.0013 | 0.0493 | 0.002 | 0.8189 | 0.0058 | 0.0004 | 0.0001 | 0.0012 | 0.0002 | < LOD | 0.0003 | 0.001 | 0.0002 | < LOD | 0.0002 | 0.0001 | 0.0001 | < LOD | 0.0002 | 0.0003 | 0.0002 | 0.0006 | 0.0002 | 0.0003 | 0.0002 | 0.0031 | 0.0002 | < LOD | 0.0002 | < LOD | 0.0003 | < LOD | 0.0059 | < LOD | 0.0008 | < LOD | 0.0005 | < LOD | 0.0004
3303 | 0.3618 | 0.1838 | 0.3137 | 0.0875 | 0.4989 | 0.028 | 35.436 | 0.0816 | 0.0183 | 0.0041 | 0.074 | 0.0029 | 0.0754 | 0.0022 | 0.0612 | 0.0017 | 0.0339 | 0.0009 | 0.0008 | 0.0008 | < LOD | 0.0012 | 0.0018 | 0.0009 | 0.3693 | 0.004 | 0.0002 | 0.0001 | 0.001 | 0.0002 | < LOD | 0.0003 | 0.0009 | 0.0002 | < LOD | 0.0002 | 0.0002 | 0.0001 | < LOD | 0.0002 | 0.0002 | 0.0002 | 0.0005 | 0.0002 | < LOD | 0.0002 | 0.0044 | 0.0003 | < LOD | 0.0002 | < LOD | 0.0003 | < LOD | 0.0064 | < LOD | 0.0008 | < LOD | 0.0005 | < LOD | 0.0004
3303.1 | 0.2484 | 0.1928 | 0.265 | 0.0891 | 0.5114 | 0.0286 | 38.157 | 0.0851 | 0.0255 | 0.0045 | 0.07 | 0.0029 | 0.1132 | 0.0024 | 0.0347 | 0.0015 | 0.0469 | 0.001 | < LOD | 0.0008 | < LOD | 0.0012 | < LOD | 0.0008 | 0.4099 | 0.0041 | 0.0002 | 0.0001 | 0.0011 | 0.0001 | < LOD | 0.0003 | 0.0008 | 0.0002 | < LOD | 0.0002 | 0.0002 | 0.0001 | < LOD | 0.0002 | 0.0003 | 0.0002 | 0.0004 | 0.0002 | 0.0002 | 0.0002 | 0.0095 | 0.0003 | < LOD | 0.0002 | 0.0005 | 0.0003 | < LOD | 0.0062 | < LOD | 0.0008 | < LOD | 0.0005 | < LOD | 0.0004
3303.35 | 0.2288 | 0.1859 | 0.2673 | 0.088 | 0.3792 | 0.0269 | 38.1239 | 0.0848 | 0.0235 | 0.0043 | 0.0741 | 0.0029 | 0.0857 | 0.0022 | 0.0423 | 0.0015 | 0.0255 | 0.0009 | 0.0062 | 0.0008 | < LOD | 0.0012 | 0.0009 | 0.0008 | 0.2929 | 0.0035 | 0.0001 | 0.0001 | 0.0011 | 0.0001 | < LOD | 0.0003 | 0.0008 | 0.0002 | < LOD | 0.0002 | 0.0002 | 0.0001 | < LOD | 0.0002 | 0.0002 | 0.0002 | 0.0005 | 0.0002 | < LOD | 0.0002 | 0.0104 | 0.0003 | < LOD | 0.0002 | 0.0005 | 0.0003 | 0.0075 | 0.0063 | < LOD | 0.0008 | < LOD | 0.0005 | < LOD | 0.0004
3303.45 | 0.2642 | 0.1895 | 0.2763 | 0.087 | 0.4929 | 0.028 | 35.4751 | 0.0817 | 0.0159 | 0.0042 | 0.1062 | 0.0033 | 0.096 | 0.0023 | 0.1448 | 0.0021 | 0.015 | 0.0008 | 0.0041 | 0.0008 | < LOD | 0.0012 | 0.0058 | 0.001 | 0.421 | 0.0042 | 0.0001 | 0.0001 | 0.0011 | 0.0001 | < LOD | 0.0003 | 0.001 | 0.0002 | < LOD | 0.0002 | 0.0003 | 0.0001 | < LOD | 0.0002 | < LOD | 0.0002 | 0.0005 | 0.0002 | 0.0003 | 0.0002 | 0.0076 | 0.0003 | < LOD | 0.0002 | 0.0004 | 0.0003 | 0.0197 | 0.0066 | < LOD | 0.0008 | < LOD | 0.0005 | < LOD | 0.0004
3303.55 | 0.2411 | 0.1946 | 0.2368 | 0.0884 | 0.3905 | 0.0272 | 38.346 | 0.0851 | 0.0209 | 0.0043 | 0.1277 | 0.0035 | 0.0871 | 0.0023 | 0.0663 | 0.0017 | 0.026 | 0.0009 | < LOD | 0.0008 | < LOD | 0.0012 | 0.002 | 0.0009 | 0.3501 | 0.0038 | 0.0001 | 0.0001 | 0.0011 | 0.0001 | < LOD | 0.0003 | 0.001 | 0.0002 | < LOD | 0.0002 | 0.0003 | 0.0001 | < LOD | 0.0002 | 0.0003 | 0.0002 | 0.0004 | 0.0002 | 0.0002 | 0.0002 | 0.0087 | 0.0003 | < LOD | 0.0002 | < LOD | 0.0003 | < LOD | 0.0063 | < LOD | 0.0008 | < LOD | 0.0005 | < LOD | 0.0004
3303.65 | < LOD | 0.1966 | 0.3092 | 0.0943 | 0.9138 | 0.0331 | 40.1032 | 0.0879 | 0.0174 | 0.0047 | 0.2839 | 0.0047 | 0.1754 | 0.0029 | 0.1591 | 0.0023 | 0.0388 | 0.001 | 0.0048 | 0.0009 | < LOD | 0.0012 | 0.001 | 0.0009 | 0.5447 | 0.0047 | 0.0002 | 0.0001 | 0.0011 | 0.0001 | < LOD | 0.0003 | 0.0013 | 0.0002 | < LOD | 0.0002 | 0.0002 | 0.0001 | < LOD | 0.0002 | 0.0004 | 0.0002 | 0.001 | 0.0002 | 0.0003 | 0.0002 | 0.0106 | 0.0003 | < LOD | 0.0002 | 0.0005 | 0.0003 | < LOD | 0.0061 | < LOD | 0.0008 | < LOD | 0.0005 | < LOD | 0.0004
3303.75 | 0.1888 | 0.1882 | 0.2782 | 0.089 | 0.4286 | 0.0274 | 34.7024 | 0.0805 | 0.0144 | 0.0043 | 0.2163 | 0.0041 | 0.1017 | 0.0024 | 0.1868 | 0.0023 | 0.0226 | 0.0009 | 0.0026 | 0.0008 | < LOD | 0.0012 | 0.0025 | 0.0009 | 0.4086 | 0.0042 | 0.0004 | 0.0001 | 0.0009 | 0.0002 | < LOD | 0.0003 | 0.0009 | 0.0002 | < LOD | 0.0002 | 0.0002 | 0.0001 | < LOD | 0.0002 | 0.0003 | 0.0002 | 0.0004 | 0.0002 | 0.0002 | 0.0002 | 0.0048 | 0.0003 | < LOD | 0.0002 | < LOD | 0.0003 | < LOD | 0.0066 | < LOD | 0.0008 | < LOD | 0.0005 | < LOD | 0.0004
3303.85 | < LOD | 0.2063 | 0.4644 | 0.1066 | 0.4496 | 0.0294 | 35.8813 | 0.0851 | 0.0148 | 0.0059 | 0.2841 | 0.0048 | 0.0818 | 0.0026 | 2.5096 | 0.0074 | 0.0237 | 0.0011 | 0.0083 | 0.001 | < LOD | 0.0013 | 0.0699 | 0.0024 | 1.1233 | 0.007 | 0.0008 | 0.0001 | 0.0011 | 0.0002 | < LOD | 0.0003 | 0.0013 | 0.0002 | < LOD | 0.0002 | 0.0004 | 0.0002 | < LOD | 0.0002 | < LOD | 0.0002 | 0.0006 | 0.0002 | 0.0004 | 0.0002 | 0.0073 | 0.0003 | < LOD | 0.0002 | 0.0004 | 0.0003 | < LOD | 0.0062 | < LOD | 0.0009 | < LOD | 0.0005 | < LOD | 0.0004
3303.95 | 0.2027 | 0.1912 | 0.2958 | 0.092 | 0.4137 | 0.0278 | 37.1257 | 0.0843 | 0.018 | 0.0047 | 0.1487 | 0.0038 | 0.0758 | 0.0024 | 0.5984 | 0.0037 | 0.017 | 0.0009 | 0.0022 | 0.0008 | < LOD | 0.0012 | 0.0206 | 0.0014 | 0.5171 | 0.0047 | 0.0003 | 0.0001 | 0.0011 | 0.0002 | < LOD | 0.0003 | 0.0009 | 0.0002 | < LOD | 0.0002 | 0.0002 | 0.0001 | < LOD | 0.0002 | 0.0002 | 0.0002 | 0.0004 | 0.0002 | 0.0004 | 0.0002 | 0.0059 | 0.0003 | < LOD | 0.0002 | < LOD | 0.0003 | < LOD | 0.0062 | < LOD | 0.0008 | < LOD | 0.0005 | < LOD | 0.0004
3304.05 | < LOD | 0.1829 | 0.2881 | 0.0932 | 0.4685 | 0.0286 | 39.4878 | 0.0872 | 0.0189 | 0.0048 | 0.1459 | 0.0037 | 0.0874 | 0.0024 | 0.4136 | 0.0032 | 0.0235 | 0.0009 | 0.0052 | 0.0008 | < LOD | 0.0012 | 0.0118 | 0.0012 | 0.5353 | 0.0047 | 0.0003 | 0.0001 | 0.0011 | 0.0002 | < LOD | 0.0003 | 0.0009 | 0.0002 | < LOD | 0.0002 | 0.0002 | 0.0001 | < LOD | 0.0002 | < LOD | 0.0002 | 0.0004 | 0.0002 | 0.0003 | 0.0002 | 0.0045 | 0.0003 | < LOD | 0.0002 | < LOD | 0.0003 | < LOD | 0.0062 | < LOD | 0.0008 | < LOD | 0.0005 | < LOD | 0.0004
3304.25 | 0.2713 | 0.1841 | 0.4014 | 0.1011 | 0.3622 | 0.0281 | 38.1452 | 0.0869 | 0.018 | 0.0055 | 0.1793 | 0.0041 | 0.0572 | 0.0023 | 1.524 | 0.0058 | 0.0147 | 0.001 | 0.0075 | 0.0009 | < LOD | 0.0013 | 0.0504 | 0.002 | 0.7935 | 0.0058 | 0.0003 | 0.0001 | 0.0012 | 0.0002 | < LOD | 0.0003 | 0.0007 | 0.0002 | < LOD | 0.0002 | 0.0003 | 0.0001 | < LOD | 0.0002 | < LOD | 0.0002 | 0.0008 | 0.0002 | 0.0004 | 0.0002 | 0.0044 | 0.0003 | < LOD | 0.0002 | < LOD | 0.0003 | < LOD | 0.0061 | < LOD | 0.0008 | < LOD | 0.0005 | < LOD | 0.0004
3304.35 | 0.2439 | 0.2041 | 0.2208 | 0.0923 | 0.2803 | 0.0265 | 42.0536 | 0.0893 | 0.0269 | 0.0048 | 0.4718 | 0.0058 | 0.08 | 0.0023 | 0.1997 | 0.0024 | 0.01 | 0.0008 | 0.0063 | 0.0008 | < LOD | 0.0012 | 0.0011 | 0.0009 | 0.2292 | 0.0031 | 0.0001 | 0.0001 | 0.0011 | 0.0001 | < LOD | 0.0003 | 0.0006 | 0.0002 | < LOD | 0.0002 | 0.0003 | 0.0001 | < LOD | 0.0002 | 0.0002 | 0.0002 | 0.0004 | 0.0002 | 0.0002 | 0.0002 | 0.0026 | 0.0002 | < LOD | 0.0002 | < LOD | 0.0003 | < LOD | 0.006 | < LOD | 0.0008 | < LOD | 0.0005 | < LOD | 0.0004
3305.05 | 0.2595 | 0.1865 | 0.2842 | 0.0878 | 0.3482 | 0.0266 | 36.9333 | 0.0834 | 0.0186 | 0.0045 | 0.2218 | 0.0042 | 0.0822 | 0.0023 | 0.124 | 0.0021 | 0.0273 | 0.0009 | 0.0058 | 0.0008 | < LOD | 0.0012 | 0.0022 | 0.0009 | 0.3353 | 0.0038 | 0.0001 | 0.0001 | 0.0012 | 0.0002 | < LOD | 0.0003 | 0.001 | 0.0002 | < LOD | 0.0002 | 0.0006 | 0.0001 | < LOD | 0.0002 | 0.0002 | 0.0002 | 0.0004 | 0.0002 | < LOD | 0.0002 | 0.0037 | 0.0003 | < LOD | 0.0002 | < LOD | 0.0003 | < LOD | 0.0063 | < LOD | 0.0008 | < LOD | 0.0005 | < LOD | 0.0004
3305.25 | 0.2765 | 0.1972 | 0.2329 | 0.0917 | 0.3557 | 0.0274 | 41.6716 | 0.0892 | 0.0315 | 0.005 | 0.15 | 0.0038 | 0.101 | 0.0025 | 0.1207 | 0.0021 | 0.0246 | 0.0009 | < LOD | 0.0008 | < LOD | 0.0012 | 0.0038 | 0.001 | 0.2891 | 0.0035 | 0.0001 | 0.0001 | 0.001 | 0.0001 | < LOD | 0.0003 | 0.0009 | 0.0002 | < LOD | 0.0002 | 0.0003 | 0.0001 | < LOD | 0.0002 | 0.0002 | 0.0002 | 0.0004 | 0.0002 | < LOD | 0.0002 | 0.0063 | 0.0003 | < LOD | 0.0002 | < LOD | 0.0003 | < LOD | 0.006 | < LOD | 0.0008 | < LOD | 0.0005 | < LOD | 0.0004
3305.35 | 0.1938 | 0.1892 | 0.2176 | 0.0915 | 0.461 | 0.0285 | 41.2027 | 0.0885 | 0.0244 | 0.0048 | 0.2789 | 0.0047 | 0.1113 | 0.0026 | 0.1643 | 0.0023 | 0.0311 | 0.001 | 0.0044 | 0.0008 | < LOD | 0.0012 | 0.0012 | 0.0008 | 0.2911 | 0.0035 | 0.0001 | 0.0001 | 0.0011 | 0.0001 | < LOD | 0.0003 | 0.0009 | 0.0002 | < LOD | 0.0002 | 0.0003 | 0.0001 | < LOD | 0.0002 | 0.0003 | 0.0002 | 0.0006 | 0.0002 | 0.0003 | 0.0002 | 0.0086 | 0.0003 | < LOD | 0.0002 | 0.0003 | 0.0003 | < LOD | 0.006 | < LOD | 0.0008 | < LOD | 0.0005 | < LOD | 0.0004
3305.45 | 0.3065 | 0.166 | 0.3345 | 0.0843 | 0.2167 | 0.0244 | 32.3693 | 0.0772 | 0.0145 | 0.004 | 0.2166 | 0.004 | 0.0864 | 0.0022 | 0.0914 | 0.0018 | 0.0236 | 0.0009 | 0.005 | 0.0008 | < LOD | 0.0011 | < LOD | 0.0007 | 0.2466 | 0.0032 | 0.0001 | 0.0001 | 0.0013 | 0.0002 | < LOD | 0.0003 | 0.0008 | 0.0002 | < LOD | 0.0002 | 0.0005 | 0.0002 | < LOD | 0.0002 | < LOD | 0.0002 | 0.0005 | 0.0002 | 0.0002 | 0.0002 | 0.0067 | 0.0003 | < LOD | 0.0002 | < LOD | 0.0003 | < LOD | 0.0062 | < LOD | 0.0009 | < LOD | 0.0006 | < LOD | 0.0005
3305.55 | 0.2268 | 0.2023 | 0.2497 | 0.0928 | 0.4616 | 0.0286 | 41.005 | 0.0884 | 0.0267 | 0.0051 | 0.4049 | 0.0055 | 0.1168 | 0.0026 | 0.1916 | 0.0024 | 0.0293 | 0.001 | 0.0057 | 0.0008 | < LOD | 0.0012 | 0.001 | 0.0009 | 0.288 | 0.0035 | 0.0001 | 0.0001 | 0.0011 | 0.0001 | < LOD | 0.0003 | 0.0008 | 0.0002 | < LOD | 0.0002 | 0.0004 | 0.0001 | < LOD | 0.0002 | 0.0004 | 0.0002 | 0.0004 | 0.0002 | 0.0002 | 0.0002 | 0.0047 | 0.0003 | < LOD | 0.0002 | < LOD | 0.0003 | < LOD | 0.0062 | < LOD | 0.0008 | < LOD | 0.0005 | < LOD | 0.0004
3305.65 | 0.258 | 0.1972 | 0.2775 | 0.0915 | 0.508 | 0.0289 | 39.9086 | 0.0874 | 0.0296 | 0.0049 | 0.2599 | 0.0046 | 0.1211 | 0.0026 | 0.1328 | 0.0021 | 0.0295 | 0.0009 | 0.0025 | 0.0008 | < LOD | 0.0012 | 0.0021 | 0.0009 | 0.3761 | 0.004 | 0.0003 | 0.0001 | 0.001 | 0.0001 | < LOD | 0.0003 | 0.0008 | 0.0002 | < LOD | 0.0002 | 0.0004 | 0.0001 | < LOD | 0.0002 | < LOD | 0.0002 | 0.0006 | 0.0002 | 0.0002 | 0.0002 | 0.007 | 0.0003 | < LOD | 0.0002 | < LOD | 0.0003 | < LOD | 0.0061 | < LOD | 0.0008 | < LOD | 0.0005 | < LOD | 0.0004
3305.75 | < LOD | 0.2064 | 0.2311 | 0.0933 | 0.52 | 0.0294 | 38.4948 | 0.086 | 0.023 | 0.005 | 0.2002 | 0.0043 | 0.1127 | 0.0027 | 0.2967 | 0.0029 | 0.0388 | 0.001 | < LOD | 0.0008 | < LOD | 0.0012 | 0.0079 | 0.0011 | 0.4884 | 0.0045 | 0.0004 | 0.0001 | 0.001 | 0.0002 | < LOD | 0.0003 | 0.0011 | 0.0002 | < LOD | 0.0002 | 0.0009 | 0.0002 | < LOD | 0.0002 | 0.0003 | 0.0002 | 0.0006 | 0.0002 | 0.0002 | 0.0002 | 0.0088 | 0.0003 | < LOD | 0.0002 | 0.0003 | 0.0003 | < LOD | 0.0063 | < LOD | 0.0008 | < LOD | 0.0005 | < LOD | 0.0004
3305.9 | < LOD | 0.1973 | 0.2663 | 0.0929 | 0.6081 | 0.0299 | 36.6212 | 0.0832 | 0.0202 | 0.0047 | 0.5176 | 0.006 | 0.1266 | 0.0026 | 0.2307 | 0.0025 | 0.0552 | 0.0011 | < LOD | 0.0008 | < LOD | 0.0012 | 0.0016 | 0.0009 | 0.5046 | 0.0046 | 0.0002 | 0.0001 | 0.0011 | 0.0001 | < LOD | 0.0003 | 0.001 | 0.0002 | < LOD | 0.0002 | 0.0011 | 0.0002 | < LOD | 0.0002 | 0.0003 | 0.0002 | 0.0004 | 0.0002 | 0.0004 | 0.0002 | 0.0132 | 0.0003 | < LOD | 0.0002 | 0.0005 | 0.0003 | < LOD | 0.0064 | < LOD | 0.0008 | < LOD | 0.0005 | < LOD | 0.0004
3306 | 0.2906 | 0.1934 | 0.2842 | 0.0926 | 0.6211 | 0.0302 | 39.7928 | 0.0873 | 0.024 | 0.0049 | 0.2434 | 0.0045 | 0.1292 | 0.0026 | 0.0941 | 0.0019 | 0.0626 | 0.0011 | 0.0057 | 0.0008 | < LOD | 0.0012 | < LOD | 0.0009 | 0.4359 | 0.0042 | 0.0001 | 0.0001 | 0.0011 | 0.0002 | < LOD | 0.0003 | 0.0011 | 0.0002 | < LOD | 0.0002 | 0.0006 | 0.0001 | < LOD | 0.0002 | 0.0002 | 0.0002 | 0.0007 | 0.0002 | 0.0003 | 0.0002 | 0.0142 | 0.0003 | < LOD | 0.0002 | 0.0006 | 0.0003 | < LOD | 0.0061 | < LOD | 0.0008 | < LOD | 0.0005 | < LOD | 0.0004
3306.25 | < LOD | 0.1943 | 0.2749 | 0.0876 | 0.4456 | 0.0277 | 38.0598 | 0.0848 | 0.0254 | 0.0044 | 0.141 | 0.0036 | 0.0879 | 0.0022 | 0.0446 | 0.0015 | 0.0284 | 0.0009 | 0.0063 | 0.0008 | < LOD | 0.0012 | < LOD | 0.0008 | 0.351 | 0.0038 | 0.0002 | 0.0001 | 0.001 | 0.0001 | < LOD | 0.0003 | 0.0009 | 0.0002 | < LOD | 0.0002 | 0.0006 | 0.0001 | < LOD | 0.0002 | < LOD | 0.0002 | 0.0005 | 0.0002 | 0.0003 | 0.0002 | 0.007 | 0.0003 | < LOD | 0.0002 | < LOD | 0.0003 | < LOD | 0.0063 | < LOD | 0.0008 | < LOD | 0.0005 | < LOD | 0.0004
3306.35 | < LOD | 0.1914 | 0.2487 | 0.0899 | 0.3934 | 0.0274 | 39.0835 | 0.0862 | 0.0184 | 0.0045 | 0.124 | 0.0035 | 0.0913 | 0.0023 | 0.1638 | 0.0022 | 0.0278 | 0.0009 | 0.0129 | 0.0009 | < LOD | 0.0012 | 0.0063 | 0.0011 | 0.3748 | 0.004 | 0.0002 | 0.0001 | 0.0012 | 0.0002 | 0.0013 | 0.0003 | 0.0008 | 0.0002 | < LOD | 0.0002 | 0.0004 | 0.0001 | < LOD | 0.0002 | < LOD | 0.0002 | 0.0004 | 0.0002 | 0.0019 | 0.0002 | 0.0085 | 0.0003 | 0.0003 | 0.0002 | < LOD | 0.0003 | < LOD | 0.0062 | < LOD | 0.0008 | < LOD | 0.0005 | < LOD | 0.0004
3306.45 | 0.2186 | 0.1849 | 0.3387 | 0.0927 | 0.3689 | 0.0273 | 36.5345 | 0.0836 | 0.0223 | 0.0048 | 0.1935 | 0.0041 | 0.1013 | 0.0024 | 0.4501 | 0.0033 | 0.0341 | 0.0009 | 0.0059 | 0.0008 | < LOD | 0.0012 | 0.0153 | 0.0013 | 0.5274 | 0.0047 | 0.0002 | 0.0001 | 0.0013 | 0.0002 | < LOD | 0.0003 | 0.0011 | 0.0002 | < LOD | 0.0002 | 0.0009 | 0.0002 | < LOD | 0.0002 | 0.0002 | 0.0002 | 0.0005 | 0.0002 | < LOD | 0.0002 | 0.0106 | 0.0003 | < LOD | 0.0002 | 0.0004 | 0.0003 | < LOD | 0.0063 | < LOD | 0.0008 | < LOD | 0.0005 | < LOD | 0.0004
3306.55 | 0.2062 | 0.1848 | 0.2987 | 0.089 | 0.5402 | 0.0286 | 33.4309 | 0.0793 | 0.0267 | 0.0043 | 0.2979 | 0.0047 | 0.1014 | 0.0024 | 0.1295 | 0.002 | 0.0351 | 0.001 | < LOD | 0.0008 | < LOD | 0.0012 | 0.0021 | 0.0009 | 0.5685 | 0.0049 | 0.0002 | 0.0001 | 0.0012 | 0.0002 | < LOD | 0.0003 | 0.002 | 0.0002 | < LOD | 0.0002 | 0.001 | 0.0002 | < LOD | 0.0002 | 0.0003 | 0.0002 | 0.0006 | 0.0002 | 0.0002 | 0.0002 | 0.0132 | 0.0003 | < LOD | 0.0002 | 0.0006 | 0.0003 | < LOD | 0.0066 | < LOD | 0.0008 | < LOD | 0.0005 | < LOD | 0.0004
3306.7 | < LOD | 0.2033 | 0.2193 | 0.0909 | 0.4685 | 0.0286 | 40.2462 | 0.088 | 0.0246 | 0.0048 | 0.1497 | 0.0038 | 0.1314 | 0.0027 | 0.2127 | 0.0025 | 0.017 | 0.0009 | 0.0031 | 0.0008 | < LOD | 0.0012 | 0.0111 | 0.0012 | 0.4826 | 0.0046 | 0.0002 | 0.0001 | 0.0011 | 0.0001 | < LOD | 0.0003 | 0.0017 | 0.0002 | < LOD | 0.0002 | 0.0007 | 0.0001 | < LOD | 0.0002 | 0.0003 | 0.0002 | 0.0005 | 0.0002 | 0.0002 | 0.0002 | 0.0049 | 0.0003 | < LOD | 0.0002 | < LOD | 0.0003 | < LOD | 0.0064 | < LOD | 0.0008 | < LOD | 0.0005 | < LOD | 0.0004
3306.8 | 0.2087 | 0.1859 | 0.2348 | 0.0896 | 0.5877 | 0.0293 | 34.7748 | 0.0811 | 0.0206 | 0.0042 | 0.2591 | 0.0044 | 0.1147 | 0.0024 | 0.0608 | 0.0017 | 0.0263 | 0.0009 | 0.0017 | 0.0008 | < LOD | 0.0012 | 0.001 | 0.0009 | 0.6814 | 0.0054 | 0.0002 | 0.0001 | 0.0012 | 0.0002 | < LOD | 0.0003 | 0.0012 | 0.0002 | < LOD | 0.0002 | 0.0014 | 0.0002 | < LOD | 0.0002 | 0.0003 | 0.0002 | 0.0007 | 0.0002 | 0.0003 | 0.0002 | 0.0053 | 0.0003 | < LOD | 0.0002 | < LOD | 0.0003 | < LOD | 0.0065 | < LOD | 0.0008 | < LOD | 0.0005 | < LOD | 0.0004
3306.9 | 0.3693 | 0.1815 | 0.3646 | 0.09 | 0.5028 | 0.0284 | 32.9962 | 0.0788 | 0.0734 | 0.0054 | 0.321 | 0.0049 | 0.123 | 0.0025 | 0.2393 | 0.0025 | 0.0683 | 0.0011 | 0.0082 | 0.0009 | < LOD | 0.0012 | 0.0011 | 0.0009 | 0.542 | 0.0048 | 0.0002 | 0.0001 | 0.0013 | 0.0002 | < LOD | 0.0003 | 0.0012 | 0.0002 | < LOD | 0.0002 | 0.0007 | 0.0002 | < LOD | 0.0002 | 0.0004 | 0.0002 | 0.001 | 0.0002 | 0.0005 | 0.0002 | 0.0103 | 0.0003 | < LOD | 0.0002 | < LOD | 0.0003 | < LOD | 0.0064 | < LOD | 0.0009 | < LOD | 0.0005 | < LOD | 0.0005
3307.2 | 0.2778 | 0.1915 | 0.3238 | 0.0967 | 1.2233 | 0.036 | 35.2999 | 0.0833 | 0.0366 | 0.0049 | 0.2215 | 0.0043 | 0.1896 | 0.003 | 0.1241 | 0.0021 | 0.0948 | 0.0013 | 0.0029 | 0.0009 | < LOD | 0.0013 | 0.005 | 0.001 | 1.1262 | 0.0069 | 0.0005 | 0.0001 | 0.0012 | 0.0002 | < LOD | 0.0003 | 0.0022 | 0.0002 | < LOD | 0.0002 | 0.0006 | 0.0002 | < LOD | 0.0002 | 0.0007 | 0.0002 | 0.0018 | 0.0002 | 0.0005 | 0.0002 | 0.0231 | 0.0004 | < LOD | 0.0002 | 0.0011 | 0.0003 | < LOD | 0.0064 | < LOD | 0.0009 | < LOD | 0.0005 | < LOD | 0.0005
3307.3 | 0.3037 | 0.1965 | 0.2978 | 0.0978 | 1.4527 | 0.0383 | 37.154 | 0.0859 | 0.0327 | 0.005 | 0.134 | 0.0037 | 0.232 | 0.0032 | 0.0748 | 0.0019 | 0.0953 | 0.0013 | 0.0015 | 0.0009 | < LOD | 0.0013 | 0.0031 | 0.001 | 1.1407 | 0.0069 | 0.0006 | 0.0001 | 0.0014 | 0.0002 | < LOD | 0.0003 | 0.0023 | 0.0002 | < LOD | 0.0002 | 0.0005 | 0.0002 | < LOD | 0.0002 | 0.0007 | 0.0002 | 0.0016 | 0.0002 | 0.0004 | 0.0002 | 0.0197 | 0.0003 | 0.0004 | 0.0002 | 0.0008 | 0.0003 | < LOD | 0.0063 | < LOD | 0.0008 | < LOD | 0.0005 | < LOD | 0.0004
3307.4 | 0.3203 | 0.1628 | 0.3547 | 0.0865 | 0.2775 | 0.0255 | 33.5933 | 0.079 | 0.0179 | 0.0044 | 0.1341 | 0.0035 | 0.0964 | 0.0022 | 0.0706 | 0.0016 | 0.0317 | 0.0009 | 0.0133 | 0.0008 | < LOD | 0.0011 | 0.0027 | 0.0009 | 0.2895 | 0.0035 | 0.0001 | 0.0001 | 0.0013 | 0.0002 | < LOD | 0.0003 | 0.0009 | 0.0002 | < LOD | 0.0002 | 0.0002 | 0.0002 | < LOD | 0.0002 | < LOD | 0.0002 | 0.0006 | 0.0002 | < LOD | 0.0002 | 0.0101 | 0.0003 | < LOD | 0.0002 | 0.0004 | 0.0003 | < LOD | 0.0061 | < LOD | 0.0009 | < LOD | 0.0005 | < LOD | 0.0005
3307.5 | 0.2092 | 0.1955 | 0.2933 | 0.0964 | 1.2889 | 0.0367 | 37.6017 | 0.0862 | 0.0252 | 0.0047 | 0.1325 | 0.0036 | 0.1958 | 0.0031 | 0.0739 | 0.0018 | 0.0899 | 0.0013 | 0.0014 | 0.0009 | < LOD | 0.0013 | 0.0039 | 0.001 | 1.0569 | 0.0066 | 0.0005 | 0.0001 | 0.0013 | 0.0002 | < LOD | 0.0003 | 0.0022 | 0.0002 | < LOD | 0.0002 | 0.0004 | 0.0002 | < LOD | 0.0002 | 0.0008 | 0.0002 | 0.0017 | 0.0002 | 0.0003 | 0.0002 | 0.0125 | 0.0003 | < LOD | 0.0002 | 0.0006 | 0.0003 | < LOD | 0.0063 | < LOD | 0.0008 | < LOD | 0.0005 | < LOD | 0.0004
3307.6 | 0.2201 | 0.1986 | 0.3044 | 0.098 | 1.3637 | 0.0375 | 37.5465 | 0.0863 | 0.0309 | 0.0049 | 0.1307 | 0.0036 | 0.2156 | 0.0032 | 0.0854 | 0.0019 | 0.0807 | 0.0012 | 0.0034 | 0.0009 | < LOD | 0.0013 | 0.0046 | 0.0011 | 1.0989 | 0.0068 | 0.0005 | 0.0001 | 0.0013 | 0.0002 | < LOD | 0.0003 | 0.0033 | 0.0002 | < LOD | 0.0002 | 0.0006 | 0.0002 | < LOD | 0.0002 | 0.0007 | 0.0002 | 0.0018 | 0.0002 | 0.0005 | 0.0002 | 0.0121 | 0.0003 | 0.0002 | 0.0002 | 0.0006 | 0.0003 | < LOD | 0.0063 | < LOD | 0.0008 | < LOD | 0.0005 | < LOD | 0.0004
3307.7 | < LOD | 0.1959 | 0.3027 | 0.0985 | 1.3323 | 0.0373 | 37.725 | 0.0864 | 0.0347 | 0.0051 | 0.1677 | 0.004 | 0.2308 | 0.0032 | 0.0914 | 0.002 | 0.0837 | 0.0012 | 0.0037 | 0.0009 | < LOD | 0.0013 | 0.007 | 0.0011 | 1.0685 | 0.0067 | 0.0006 | 0.0001 | 0.0012 | 0.0002 | < LOD | 0.0003 | 0.0021 | 0.0002 | < LOD | 0.0002 | 0.0004 | 0.0002 | < LOD | 0.0002 | 0.0007 | 0.0002 | 0.0017 | 0.0002 | 0.0004 | 0.0002 | 0.0178 | 0.0003 | 0.0002 | 0.0002 | 0.0008 | 0.0003 | < LOD | 0.0063 | < LOD | 0.0008 | < LOD | 0.0005 | < LOD | 0.0004
3307.8 | 0.259 | 0.1907 | 0.3046 | 0.0987 | 1.4536 | 0.0382 | 37.5111 | 0.0861 | 0.0345 | 0.005 | 0.1407 | 0.0037 | 0.2578 | 0.0034 | 0.0927 | 0.002 | 0.1033 | 0.0013 | 0.0047 | 0.0009 | < LOD | 0.0013 | 0.0069 | 0.0011 | 1.0476 | 0.0066 | 0.0005 | 0.0001 | 0.0013 | 0.0002 | < LOD | 0.0003 | 0.0023 | 0.0002 | 0.0002 | 0.0002 | 0.0005 | 0.0002 | < LOD | 0.0002 | 0.0008 | 0.0002 | 0.0018 | 0.0002 | 0.0004 | 0.0002 | 0.0126 | 0.0003 | 0.0004 | 0.0002 | 0.0007 | 0.0003 | < LOD | 0.0062 | < LOD | 0.0008 | < LOD | 0.0005 | < LOD | 0.0004
3307.9 | 0.296 | 0.1926 | 0.3076 | 0.0961 | 1.1128 | 0.0352 | 38.4608 | 0.087 | 0.0312 | 0.005 | 0.1657 | 0.0039 | 0.1917 | 0.003 | 0.0953 | 0.002 | 0.0668 | 0.0012 | 0.0037 | 0.0009 | < LOD | 0.0012 | 0.0081 | 0.0012 | 0.9271 | 0.0062 | 0.0005 | 0.0001 | 0.0012 | 0.0002 | < LOD | 0.0003 | 0.0019 | 0.0002 | < LOD | 0.0002 | 0.0004 | 0.0002 | < LOD | 0.0002 | 0.0008 | 0.0002 | 0.0016 | 0.0002 | 0.0002 | 0.0002 | 0.0142 | 0.0003 | 0.0003 | 0.0002 | 0.0005 | 0.0003 | < LOD | 0.0062 | < LOD | 0.0008 | < LOD | 0.0005 | < LOD | 0.0004
3308.05 | < LOD | 0.1912 | 0.3321 | 0.0984 | 1.5249 | 0.0387 | 36.7197 | 0.0851 | 0.0561 | 0.0054 | 0.0991 | 0.0034 | 0.2597 | 0.0034 | 0.0958 | 0.002 | 0.0934 | 0.0013 | 0.0047 | 0.0009 | < LOD | 0.0013 | 0.0094 | 0.0012 | 1.0632 | 0.0067 | 0.0005 | 0.0001 | 0.0015 | 0.0002 | < LOD | 0.0003 | 0.0021 | 0.0002 | < LOD | 0.0002 | 0.0007 | 0.0002 | < LOD | 0.0002 | 0.0007 | 0.0002 | 0.0018 | 0.0002 | 0.0004 | 0.0002 | 0.0221 | 0.0004 | < LOD | 0.0002 | 0.0009 | 0.0003 | < LOD | 0.0063 | < LOD | 0.0009 | < LOD | 0.0005 | < LOD | 0.0004
3308.15 | 0.3344 | 0.1739 | 0.3293 | 0.0957 | 1.1406 | 0.0351 | 35.207 | 0.083 | 0.0418 | 0.0049 | 0.1318 | 0.0036 | 0.2157 | 0.0031 | 0.0997 | 0.002 | 0.0789 | 0.0012 | 0.0026 | 0.0009 | < LOD | 0.0013 | 0.0126 | 0.0012 | 1.061 | 0.0067 | 0.0005 | 0.0001 | 0.0014 | 0.0002 | < LOD | 0.0003 | 0.0018 | 0.0002 | < LOD | 0.0002 | 0.0007 | 0.0002 | < LOD | 0.0002 | 0.0006 | 0.0002 | 0.0014 | 0.0002 | 0.0003 | 0.0002 | 0.0226 | 0.0004 | < LOD | 0.0002 | 0.001 | 0.0003 | < LOD | 0.0062 | < LOD | 0.0009 | < LOD | 0.0005 | < LOD | 0.0005
3308.3 | < LOD | 0.198 | 0.3432 | 0.1023 | 1.7372 | 0.0411 | 37.4132 | 0.0871 | 0.1367 | 0.0067 | 0.1013 | 0.0036 | 0.2942 | 0.0036 | 0.1789 | 0.0025 | 0.1317 | 0.0015 | 0.0032 | 0.001 | < LOD | 0.0013 | 0.0182 | 0.0015 | 1.4123 | 0.0077 | 0.0007 | 0.0001 | 0.0013 | 0.0002 | < LOD | 0.0003 | 0.0023 | 0.0002 | < LOD | 0.0002 | 0.0004 | 0.0002 | < LOD | 0.0002 | 0.0007 | 0.0002 | 0.0015 | 0.0002 | 0.0006 | 0.0002 | 0.0329 | 0.0004 | 0.0004 | 0.0002 | 0.0018 | 0.0003 | < LOD | 0.0063 | < LOD | 0.0008 | < LOD | 0.0005 | < LOD | 0.0004
3308.4 | 0.2175 | 0.173 | 0.383 | 0.101 | 2.611 | 0.0463 | 25.8266 | 0.0719 | 0.1698 | 0.0065 | 0.1324 | 0.0037 | 0.7755 | 0.0052 | 0.3265 | 0.0031 | 0.1718 | 0.0016 | 0.0069 | 0.001 | < LOD | 0.0015 | 0.0267 | 0.0016 | 1.8632 | 0.0091 | 0.0006 | 0.0001 | 0.0018 | 0.0002 | < LOD | 0.0003 | 0.003 | 0.0003 | < LOD | 0.0002 | 0.0007 | 0.0002 | < LOD | 0.0003 | 0.0011 | 0.0002 | 0.002 | 0.0002 | 0.0007 | 0.0002 | 0.0211 | 0.0004 | 0.0003 | 0.0002 | 0.001 | 0.0003 | < LOD | 0.0068 | < LOD | 0.0009 | < LOD | 0.0006 | < LOD | 0.0005
3308.5 | 0.2123 | 0.1662 | 0.2952 | 0.1064 | 3.6404 | 0.0533 | 27.9336 | 0.0751 | 0.0469 | 0.0051 | 0.3109 | 0.0049 | 1.0558 | 0.0061 | 0.1976 | 0.0027 | 0.2296 | 0.0018 | 0.0092 | 0.0011 | 0.0023 | 0.0016 | 0.02 | 0.0015 | 2.1069 | 0.0096 | 0.001 | 0.0001 | 0.0018 | 0.0002 | < LOD | 0.0003 | 0.0038 | 0.0003 | 0.0006 | 0.0002 | 0.0014 | 0.0002 | < LOD | 0.0003 | 0.0048 | 0.0003 | 0.0058 | 0.0002 | 0.0014 | 0.0002 | 0.0295 | 0.0004 | 0.0008 | 0.0003 | 0.0013 | 0.0003 | 0.0119 | 0.0066 | < LOD | 0.0009 | < LOD | 0.0006 | < LOD | 0.0005
3308.6 | 0.2622 | 0.1545 | 0.4489 | 0.1222 | 5.8009 | 0.066 | 22.6352 | 0.0695 | 0.0457 | 0.0051 | 0.2576 | 0.0047 | 2.4926 | 0.0093 | 0.1494 | 0.0028 | 0.456 | 0.0024 | 0.0116 | 0.0013 | 0.0077 | 0.002 | 0.0317 | 0.0018 | 3.1978 | 0.012 | 0.0013 | 0.0001 | 0.0026 | 0.0002 | < LOD | 0.0004 | 0.0063 | 0.0004 | 0.0016 | 0.0003 | 0.0025 | 0.0002 | < LOD | 0.0003 | 0.0125 | 0.0003 | 0.0115 | 0.0003 | 0.0032 | 0.0002 | 0.0493 | 0.0005 | 0.0013 | 0.0003 | 0.0025 | 0.0004 | 0.0349 | 0.0068 | 0.0013 | 0.001 | 0.0009 | 0.0007 | 0.0011 | 0.0006
3308.85 | 0.239 | 0.1939 | 0.3274 | 0.0955 | 1.2163 | 0.0362 | 39.949 | 0.0888 | 0.0406 | 0.0054 | 0.1323 | 0.0038 | 0.2008 | 0.0032 | 0.081 | 0.0019 | 0.1114 | 0.0014 | < LOD | 0.0009 | < LOD | 0.0013 | 0.0042 | 0.001 | 0.7822 | 0.0057 | 0.0004 | 0.0001 | 0.0013 | 0.0002 | < LOD | 0.0003 | 0.0016 | 0.0002 | < LOD | 0.0002 | 0.0003 | 0.0001 | < LOD | 0.0002 | 0.0006 | 0.0002 | 0.0015 | 0.0002 | 0.0005 | 0.0002 | 0.0334 | 0.0004 | 0.0005 | 0.0002 | 0.0017 | 0.0003 | < LOD | 0.0061 | < LOD | 0.0008 | < LOD | 0.0005 | < LOD | 0.0004
3309 | 0.2294 | 0.1967 | 0.2857 | 0.1076 | 2.2207 | 0.0455 | 36.6972 | 0.0876 | 0.0476 | 0.0055 | 0.1526 | 0.004 | 0.3581 | 0.004 | 0.137 | 0.0023 | 0.1242 | 0.0015 | 0.0043 | 0.001 | < LOD | 0.0014 | 0.0331 | 0.0018 | 2.3242 | 0.0098 | 0.0013 | 0.0001 | 0.0014 | 0.0002 | < LOD | 0.0003 | 0.0044 | 0.0003 | < LOD | 0.0002 | 0.0006 | 0.0002 | < LOD | 0.0002 | 0.0013 | 0.0002 | 0.0026 | 0.0002 | 0.0007 | 0.0002 | 0.0167 | 0.0003 | 0.0003 | 0.0002 | 0.0009 | 0.0003 | < LOD | 0.0061 | < LOD | 0.0009 | < LOD | 0.0006 | < LOD | 0.0005
3309.1 | < LOD | 0.1945 | 0.3228 | 0.1032 | 1.8006 | 0.0416 | 38.4412 | 0.0879 | 0.0405 | 0.0054 | 0.2283 | 0.0045 | 0.3088 | 0.0037 | 0.1317 | 0.0022 | 0.0989 | 0.0013 | 0.0033 | 0.0009 | < LOD | 0.0013 | 0.0167 | 0.0014 | 1.3088 | 0.0074 | 0.0007 | 0.0001 | 0.0013 | 0.0002 | < LOD | 0.0003 | 0.0025 | 0.0002 | < LOD | 0.0002 | 0.0005 | 0.0002 | < LOD | 0.0002 | 0.0008 | 0.0002 | 0.0016 | 0.0002 | 0.0003 | 0.0002 | 0.0184 | 0.0003 | < LOD | 0.0002 | 0.0008 | 0.0003 | < LOD | 0.0062 | < LOD | 0.0008 | < LOD | 0.0005 | < LOD | 0.0004
3309.2 | 0.2776 | 0.1963 | 0.2629 | 0.0958 | 1.2137 | 0.0364 | 41.8237 | 0.0911 | 0.0403 | 0.0053 | 0.1045 | 0.0035 | 0.2049 | 0.0032 | 0.0777 | 0.0019 | 0.0952 | 0.0013 | 0.0014 | 0.0009 | < LOD | 0.0013 | 0.0114 | 0.0013 | 0.8809 | 0.006 | 0.0004 | 0.0001 | 0.0013 | 0.0002 | < LOD | 0.0003 | 0.0014 | 0.0002 | < LOD | 0.0002 | 0.0005 | 0.0001 | < LOD | 0.0002 | 0.0007 | 0.0002 | 0.0016 | 0.0002 | 0.0003 | 0.0002 | 0.0159 | 0.0003 | < LOD | 0.0002 | 0.0007 | 0.0003 | < LOD | 0.0059 | < LOD | 0.0008 | < LOD | 0.0005 | < LOD | 0.0004
3309.4 | 0.2229 | 0.1957 | 0.2944 | 0.0991 | 1.0901 | 0.0354 | 40.5705 | 0.0895 | 0.0365 | 0.0052 | 0.3622 | 0.0053 | 0.1912 | 0.0031 | 0.0883 | 0.002 | 0.0598 | 0.0011 | 0.0034 | 0.0009 | < LOD | 0.0013 | 0.0178 | 0.0014 | 1.0237 | 0.0065 | 0.0006 | 0.0001 | 0.0013 | 0.0002 | < LOD | 0.0003 | 0.0013 | 0.0002 | < LOD | 0.0002 | 0.0052 | 0.0002 | < LOD | 0.0002 | 0.0007 | 0.0002 | 0.0015 | 0.0002 | 0.0005 | 0.0002 | 0.0253 | 0.0004 | 0.0003 | 0.0002 | 0.0013 | 0.0003 | < LOD | 0.006 | < LOD | 0.0008 | < LOD | 0.0005 | < LOD | 0.0004
3309.5 | 0.2431 | 0.1876 | 0.3063 | 0.0976 | 1.0774 | 0.0352 | 38.8164 | 0.0878 | 0.0413 | 0.0054 | 0.1574 | 0.004 | 0.2091 | 0.0032 | 0.0985 | 0.002 | 0.1102 | 0.0014 | 0.0021 | 0.0009 | < LOD | 0.0013 | 0.021 | 0.0015 | 1.0903 | 0.0067 | 0.0006 | 0.0001 | 0.0014 | 0.0002 | < LOD | 0.0003 | 0.0017 | 0.0002 | < LOD | 0.0002 | 0.0007 | 0.0002 | < LOD | 0.0002 | 0.0007 | 0.0002 | 0.0014 | 0.0002 | 0.0005 | 0.0002 | 0.0353 | 0.0004 | 0.0003 | 0.0002 | 0.0017 | 0.0003 | < LOD | 0.0061 | < LOD | 0.0009 | < LOD | 0.0005 | < LOD | 0.0004
3309.6 | 0.2624 | 0.188 | 0.3095 | 0.0943 | 1.0754 | 0.0347 | 38.6813 | 0.087 | 0.0286 | 0.0049 | 0.0992 | 0.0034 | 0.1918 | 0.003 | 0.0622 | 0.0018 | 0.0836 | 0.0012 | 0.0022 | 0.0009 | < LOD | 0.0012 | 0.009 | 0.0011 | 0.767 | 0.0056 | 0.0003 | 0.0001 | 0.0014 | 0.0002 | < LOD | 0.0003 | 0.0017 | 0.0002 | < LOD | 0.0002 | 0.0005 | 0.0002 | < LOD | 0.0002 | 0.0006 | 0.0002 | 0.0015 | 0.0002 | 0.0003 | 0.0002 | 0.0166 | 0.0003 | 0.0003 | 0.0002 | 0.0007 | 0.0003 | < LOD | 0.0061 | < LOD | 0.0008 | < LOD | 0.0005 | < LOD | 0.0004
3309.7 | < LOD | 0.1988 | 0.2744 | 0.0959 | 0.9439 | 0.0339 | 42.2103 | 0.0911 | 0.0278 | 0.0051 | 0.1265 | 0.0036 | 0.1666 | 0.0029 | 0.0735 | 0.0019 | 0.0662 | 0.0012 | 0.0054 | 0.0009 | < LOD | 0.0012 | 0.008 | 0.0011 | 0.6937 | 0.0053 | 0.0003 | 0.0001 | 0.0012 | 0.0002 | < LOD | 0.0003 | 0.0025 | 0.0002 | < LOD | 0.0002 | 0.0004 | 0.0001 | < LOD | 0.0002 | 0.0005 | 0.0002 | 0.0013 | 0.0002 | 0.0004 | 0.0002 | 0.017 | 0.0003 | < LOD | 0.0002 | 0.0008 | 0.0003 | < LOD | 0.0059 | < LOD | 0.0008 | < LOD | 0.0005 | < LOD | 0.0004
3309.8 | 0.2588 | 0.172 | 0.2829 | 0.0897 | 0.7797 | 0.0311 | 34.6192 | 0.081 | 0.0213 | 0.0043 | 0.0825 | 0.003 | 0.1516 | 0.0027 | 0.0507 | 0.0016 | 0.056 | 0.0011 | 0.0057 | 0.0008 | < LOD | 0.0011 | 0.0056 | 0.001 | 0.6185 | 0.0051 | 0.0003 | 0.0001 | 0.0013 | 0.0002 | < LOD | 0.0003 | 0.0015 | 0.0002 | < LOD | 0.0002 | 0.0004 | 0.0002 | < LOD | 0.0002 | 0.0007 | 0.0002 | 0.0012 | 0.0002 | 0.0003 | 0.0002 | 0.0089 | 0.0003 | < LOD | 0.0002 | 0.0003 | 0.0003 | < LOD | 0.0061 | < LOD | 0.0009 | < LOD | 0.0005 | < LOD | 0.0005
3309.9 | 0.3218 | 0.1929 | 0.2643 | 0.095 | 0.9822 | 0.0339 | 39.991 | 0.0883 | 0.0299 | 0.0049 | 0.1168 | 0.0035 | 0.1754 | 0.003 | 0.1282 | 0.0022 | 0.0657 | 0.0012 | 0.0037 | 0.0009 | < LOD | 0.0012 | 0.0108 | 0.0012 | 0.7196 | 0.0054 | 0.0003 | 0.0001 | 0.0012 | 0.0002 | < LOD | 0.0003 | 0.0014 | 0.0002 | < LOD | 0.0002 | 0.0003 | 0.0001 | < LOD | 0.0002 | 0.0006 | 0.0002 | 0.0013 | 0.0002 | 0.0003 | 0.0002 | 0.0105 | 0.0003 | < LOD | 0.0002 | 0.0005 | 0.0003 | < LOD | 0.0061 | < LOD | 0.0008 | < LOD | 0.0005 | < LOD | 0.0004
3310.2 | < LOD | 0.1898 | 0.2216 | 0.0972 | 1.086 | 0.0354 | 42.6586 | 0.0917 | 0.0342 | 0.0053 | 0.1241 | 0.0037 | 0.1739 | 0.003 | 0.0779 | 0.0019 | 0.0466 | 0.0011 | 0.002 | 0.0009 | < LOD | 0.0012 | 0.0039 | 0.001 | 0.6731 | 0.0052 | 0.0003 | 0.0001 | 0.0011 | 0.0001 | < LOD | 0.0003 | 0.0021 | 0.0002 | < LOD | 0.0002 | 0.0004 | 0.0001 | < LOD | 0.0002 | 0.0006 | 0.0002 | 0.0014 | 0.0002 | 0.0003 | 0.0002 | 0.0081 | 0.0003 | < LOD | 0.0002 | 0.0003 | 0.0003 | < LOD | 0.0059 | < LOD | 0.0008 | < LOD | 0.0005 | < LOD | 0.0004
3310.3 | 0.2143 | 0.1988 | 0.2944 | 0.0972 | 1.0374 | 0.0349 | 42.598 | 0.0918 | 0.0267 | 0.0052 | 0.1266 | 0.0037 | 0.1706 | 0.003 | 0.0707 | 0.0018 | 0.0713 | 0.0012 | 0.0042 | 0.0009 | < LOD | 0.0012 | 0.0056 | 0.0011 | 0.7722 | 0.0056 | 0.0004 | 0.0001 | 0.0011 | 0.0002 | < LOD | 0.0003 | 0.0018 | 0.0002 | < LOD | 0.0002 | 0.0004 | 0.0001 | < LOD | 0.0002 | 0.0006 | 0.0002 | 0.0012 | 0.0002 | 0.0003 | 0.0002 | 0.0176 | 0.0003 | < LOD | 0.0002 | 0.0007 | 0.0003 | < LOD | 0.0059 | < LOD | 0.0008 | < LOD | 0.0005 | < LOD | 0.0004
3310.45 | 0.2662 | 0.1976 | 0.219 | 0.0975 | 1.3435 | 0.0375 | 41.75 | 0.0908 | 0.0284 | 0.0051 | 0.1539 | 0.0039 | 0.1975 | 0.0031 | 0.1226 | 0.0022 | 0.0479 | 0.0011 | 0.0024 | 0.0009 | < LOD | 0.0013 | 0.0043 | 0.001 | 0.8442 | 0.0059 | 0.0004 | 0.0001 | 0.0011 | 0.0002 | < LOD | 0.0003 | 0.0018 | 0.0002 | < LOD | 0.0002 | 0.0004 | 0.0001 | < LOD | 0.0002 | 0.0006 | 0.0002 | 0.0015 | 0.0002 | 0.0003 | 0.0002 | 0.0061 | 0.0003 | < LOD | 0.0002 | < LOD | 0.0003 | < LOD | 0.006 | < LOD | 0.0008 | < LOD | 0.0005 | < LOD | 0.0004
3310.55 | < LOD | 0.2008 | 0.2411 | 0.0975 | 1.1987 | 0.0363 | 43.5337 | 0.0927 | 0.0255 | 0.0049 | 0.1071 | 0.0035 | 0.1784 | 0.003 | 0.0434 | 0.0017 | 0.045 | 0.0011 | 0.0029 | 0.0009 | < LOD | 0.0013 | 0.0024 | 0.001 | 0.7133 | 0.0054 | 0.0003 | 0.0001 | 0.0012 | 0.0002 | < LOD | 0.0003 | 0.0016 | 0.0002 | < LOD | 0.0002 | 0.0005 | 0.0001 | < LOD | 0.0002 | 0.0005 | 0.0002 | 0.0013 | 0.0002 | 0.0002 | 0.0002 | 0.0045 | 0.0003 | < LOD | 0.0002 | < LOD | 0.0003 | < LOD | 0.0059 | < LOD | 0.0008 | < LOD | 0.0005 | < LOD | 0.0004
3310.65 | < LOD | 0.1987 | 0.2849 | 0.1001 | 1.418 | 0.0383 | 42.0575 | 0.0912 | 0.0307 | 0.0053 | 0.3031 | 0.005 | 0.1862 | 0.0031 | 0.1615 | 0.0023 | 0.0434 | 0.0011 | 0.0036 | 0.0009 | < LOD | 0.0013 | 0.0044 | 0.001 | 0.8169 | 0.0058 | 0.0004 | 0.0001 | 0.0013 | 0.0002 | < LOD | 0.0003 | 0.0017 | 0.0002 | < LOD | 0.0002 | 0.0014 | 0.0002 | < LOD | 0.0002 | 0.0006 | 0.0002 | 0.0012 | 0.0002 | 0.0004 | 0.0002 | 0.0102 | 0.0003 | < LOD | 0.0002 | < LOD | 0.0003 | < LOD | 0.006 | < LOD | 0.0008 | < LOD | 0.0005 | < LOD | 0.0004
3310.75 | 0.26 | 0.1972 | 0.343 | 0.1009 | 1.6577 | 0.0401 | 38.8874 | 0.088 | 0.0368 | 0.0052 | 0.2618 | 0.0047 | 0.2487 | 0.0034 | 0.0961 | 0.002 | 0.0757 | 0.0012 | 0.0057 | 0.0009 | < LOD | 0.0013 | 0.0048 | 0.0011 | 1.1479 | 0.0069 | 0.0005 | 0.0001 | 0.0014 | 0.0002 | < LOD | 0.0003 | 0.0022 | 0.0002 | < LOD | 0.0002 | 0.0037 | 0.0002 | < LOD | 0.0002 | 0.0007 | 0.0002 | 0.0017 | 0.0002 | 0.0005 | 0.0002 | 0.0163 | 0.0003 | 0.0004 | 0.0002 | 0.0008 | 0.0003 | < LOD | 0.0061 | 0.001 | 0.0009 | < LOD | 0.0005 | < LOD | 0.0004
3310.85 | 0.205 | 0.194 | 0.31 | 0.1012 | 1.9164 | 0.0421 | 37.8416 | 0.0869 | 0.0402 | 0.0052 | 0.2214 | 0.0044 | 0.3093 | 0.0037 | 0.096 | 0.002 | 0.0754 | 0.0012 | 0.003 | 0.0009 | < LOD | 0.0014 | 0.0044 | 0.0011 | 1.2415 | 0.0072 | 0.0006 | 0.0001 | 0.0015 | 0.0002 | < LOD | 0.0003 | 0.0026 | 0.0002 | < LOD | 0.0002 | 0.0044 | 0.0002 | < LOD | 0.0002 | 0.0009 | 0.0002 | 0.0019 | 0.0002 | 0.0004 | 0.0002 | 0.0161 | 0.0003 | < LOD | 0.0002 | 0.0007 | 0.0003 | < LOD | 0.0062 | 0.0009 | 0.0008 | < LOD | 0.0005 | < LOD | 0.0004
3310.95 | 0.1856 | 0.1851 | 0.8554 | 0.1399 | 9.2264 | 0.0842 | 15.4998 | 0.0604 | 0.0397 | 0.0049 | 0.192 | 0.0043 | 4.5705 | 0.013 | 0.0978 | 0.0031 | 0.6184 | 0.0029 | 0.0207 | 0.0015 | 0.0095 | 0.0023 | 0.0686 | 0.0024 | 5.518 | 0.0159 | 0.0018 | 0.0001 | 0.0043 | 0.0003 | < LOD | 0.0004 | 0.0113 | 0.0005 | 0.0043 | 0.0004 | 0.0035 | 0.0003 | < LOD | 0.0004 | 0.0281 | 0.0005 | 0.0191 | 0.0004 | 0.0058 | 0.0003 | 0.0289 | 0.0005 | 0.0019 | 0.0003 | 0.0016 | 0.0004 | 0.0825 | 0.0068 | 0.0014 | 0.0012 | 0.0017 | 0.0008 | 0.0032 | 0.0007
3311.03 | 0.2359 | 0.1667 | 0.3643 | 0.1187 | 5.0569 | 0.0624 | 26.7004 | 0.0752 | 0.0414 | 0.0053 | 0.1159 | 0.0037 | 2.4458 | 0.0093 | 0.0705 | 0.0025 | 0.5029 | 0.0025 | 0.0155 | 0.0013 | 0.0037 | 0.0019 | 0.0297 | 0.0018 | 2.7355 | 0.0111 | 0.0012 | 0.0001 | 0.0021 | 0.0002 | < LOD | 0.0004 | 0.0053 | 0.0003 | 0.0018 | 0.0003 | 0.0018 | 0.0002 | < LOD | 0.0003 | 0.0126 | 0.0003 | 0.0097 | 0.0003 | 0.0038 | 0.0002 | 0.1378 | 0.0008 | 0.0019 | 0.0003 | 0.0072 | 0.0004 | 0.0269 | 0.0069 | < LOD | 0.001 | 0.0011 | 0.0006 | 0.0014 | 0.0005
3311.06 | 0.3238 | 0.1613 | 0.2526 | 0.1072 | 1.8496 | 0.0425 | 35.6765 | 0.0857 | 0.1053 | 0.0063 | 0.0755 | 0.0033 | 0.6045 | 0.0049 | 0.2101 | 0.0027 | 0.1447 | 0.0015 | 0.003 | 0.001 | < LOD | 0.0015 | 0.0574 | 0.0022 | 2.0237 | 0.0092 | 0.0012 | 0.0001 | 0.0015 | 0.0002 | < LOD | 0.0003 | 0.0022 | 0.0002 | 0.0003 | 0.0002 | 0.0005 | 0.0002 | < LOD | 0.0002 | 0.0036 | 0.0003 | 0.0034 | 0.0002 | 0.0018 | 0.0002 | 0.0374 | 0.0004 | 0.0006 | 0.0003 | 0.0017 | 0.0003 | < LOD | 0.0063 | < LOD | 0.0009 | < LOD | 0.0006 | < LOD | 0.0005
3311.15 | 0.2085 | 0.1888 | 0.329 | 0.0985 | 1.3249 | 0.0373 | 41.2592 | 0.0905 | 0.0553 | 0.0055 | 0.1623 | 0.0039 | 0.3128 | 0.0037 | 0.14 | 0.0022 | 0.0802 | 0.0012 | 0.0026 | 0.0009 | < LOD | 0.0013 | 0.0169 | 0.0014 | 0.8789 | 0.006 | 0.0005 | 0.0001 | 0.0012 | 0.0002 | < LOD | 0.0003 | 0.0016 | 0.0002 | 0.0002 | 0.0002 | 0.0008 | 0.0002 | < LOD | 0.0002 | 0.0014 | 0.0002 | 0.0017 | 0.0002 | 0.0007 | 0.0002 | 0.0177 | 0.0003 | < LOD | 0.0002 | 0.0008 | 0.0003 | < LOD | 0.006 | < LOD | 0.0008 | < LOD | 0.0005 | < LOD | 0.0004
3311.2 | < LOD | 0.2022 | 0.1911 | 0.0959 | 0.8074 | 0.0329 | 48.0789 | 0.0971 | 0.0263 | 0.0054 | 0.1808 | 0.0041 | 0.1453 | 0.0029 | 0.1021 | 0.002 | 0.0405 | 0.001 | 0.0019 | 0.0009 | < LOD | 0.0012 | 0.0023 | 0.001 | 0.3384 | 0.0037 | 0.0001 | 0.0001 | 0.0012 | 0.0001 | < LOD | 0.0003 | 0.001 | 0.0002 | < LOD | 0.0002 | 0.0023 | 0.0002 | < LOD | 0.0002 | 0.0005 | 0.0002 | 0.0009 | 0.0002 | 0.0003 | 0.0002 | 0.0057 | 0.0003 | < LOD | 0.0002 | < LOD | 0.0003 | < LOD | 0.0055 | 0.0016 | 0.0008 | < LOD | 0.0005 | < LOD | 0.0004
3311.35 | 0.2467 | 0.1851 | 0.7761 | 0.1357 | 6.8743 | 0.0752 | 29.4395 | 0.0837 | 0.0597 | 0.0058 | 0.049 | 0.0031 | 2.781 | 0.0106 | 0.1291 | 0.0029 | 0.4602 | 0.0025 | 0.0145 | 0.0013 | 0.0051 | 0.002 | 0.0669 | 0.0024 | 4.6697 | 0.0142 | 0.002 | 0.0001 | 0.0028 | 0.0002 | < LOD | 0.0004 | 0.0082 | 0.0004 | 0.0018 | 0.0003 | 0.0008 | 0.0002 | < LOD | 0.0003 | 0.0139 | 0.0004 | 0.0093 | 0.0003 | 0.0037 | 0.0002 | 0.0267 | 0.0004 | 0.0014 | 0.0003 | 0.0012 | 0.0003 | 0.0384 | 0.0063 | < LOD | 0.001 | 0.0007 | 0.0006 | 0.0014 | 0.0005
3311.45 | 0.4116 | 0.1808 | 1.1182 | 0.1615 | 9.4189 | 0.0908 | 21.8828 | 0.0762 | 0.0654 | 0.006 | 0.2516 | 0.005 | 4.2394 | 0.0135 | 0.2647 | 0.0038 | 0.6292 | 0.003 | 0.0232 | 0.0016 | 0.0089 | 0.0025 | 0.1061 | 0.0031 | 7.5591 | 0.0185 | 0.0025 | 0.0002 | 0.0045 | 0.0003 | < LOD | 0.0004 | 0.0113 | 0.0005 | 0.0032 | 0.0004 | 0.0014 | 0.0002 | < LOD | 0.0003 | 0.0234 | 0.0005 | 0.0148 | 0.0003 | 0.0055 | 0.0003 | 0.0225 | 0.0005 | 0.0019 | 0.0003 | 0.001 | 0.0004 | 0.0632 | 0.0067 | < LOD | 0.0012 | 0.0015 | 0.0007 | 0.0024 | 0.0006
3311.6 | 0.268 | 0.1864 | 1.1109 | 0.1677 | 9.3051 | 0.0913 | 22.4815 | 0.0778 | 0.0628 | 0.0061 | 0.3958 | 0.0059 | 4.1235 | 0.0134 | 0.2989 | 0.0039 | 0.6012 | 0.003 | 0.0215 | 0.0016 | 0.01 | 0.0024 | 0.1012 | 0.003 | 7.8626 | 0.0188 | 0.0025 | 0.0002 | 0.0046 | 0.0003 | 0.0091 | 0.0006 | 0.0116 | 0.0005 | 0.0028 | 0.0004 | 0.0018 | 0.0002 | < LOD | 0.0003 | 0.0226 | 0.0005 | 0.0128 | 0.0003 | 0.0053 | 0.0003 | 0.0198 | 0.0005 | 0.0017 | 0.0003 | 0.0007 | 0.0004 | 0.06 | 0.0066 | < LOD | 0.0012 | 0.0011 | 0.0008 | 0.0023 | 0.0006
3311.7 | 0.3102 | 0.1792 | 1.1418 | 0.16 | 9.2914 | 0.0906 | 23.0133 | 0.0785 | 0.0551 | 0.0058 | 0.174 | 0.0044 | 4.1091 | 0.0133 | 0.186 | 0.0035 | 0.6179 | 0.003 | 0.0228 | 0.0016 | 0.008 | 0.0024 | 0.1048 | 0.0031 | 7.5704 | 0.0184 | 0.0026 | 0.0002 | 0.0044 | 0.0003 | 0.001 | 0.0004 | 0.0111 | 0.0005 | 0.0032 | 0.0004 | 0.002 | 0.0002 | < LOD | 0.0003 | 0.0222 | 0.0005 | 0.0124 | 0.0003 | 0.0052 | 0.0003 | 0.0216 | 0.0005 | 0.0017 | 0.0003 | 0.0008 | 0.0004 | 0.0552 | 0.0066 | < LOD | 0.0012 | 0.0012 | 0.0008 | 0.0023 | 0.0006
3311.8 | 0.2986 | 0.1856 | 0.9494 | 0.1473 | 7.3816 | 0.0799 | 27.4245 | 0.0834 | 0.0587 | 0.0059 | 0.0715 | 0.0034 | 3.1152 | 0.0114 | 0.1696 | 0.0032 | 0.4945 | 0.0027 | 0.0147 | 0.0014 | 0.0063 | 0.0021 | 0.1077 | 0.003 | 6.1295 | 0.0164 | 0.0024 | 0.0002 | 0.0034 | 0.0003 | < LOD | 0.0004 | 0.0079 | 0.0004 | 0.002 | 0.0003 | 0.0013 | 0.0002 | < LOD | 0.0003 | 0.0159 | 0.0004 | 0.0096 | 0.0003 | 0.0038 | 0.0002 | 0.0208 | 0.0004 | 0.0013 | 0.0003 | 0.001 | 0.0003 | 0.0423 | 0.0064 | < LOD | 0.0011 | 0.001 | 0.0007 | 0.0017 | 0.0006
3311.9 | < LOD | 0.1753 | 0.4671 | 0.1263 | 5.4875 | 0.0649 | 23.917 | 0.0712 | 0.0328 | 0.0051 | 0.7907 | 0.0074 | 2.263 | 0.009 | 0.3413 | 0.0035 | 0.4417 | 0.0024 | 0.0134 | 0.0013 | 0.0046 | 0.0018 | 0.0363 | 0.0018 | 3.2932 | 0.0121 | 0.0016 | 0.0001 | 0.0027 | 0.0003 | 0.0007 | 0.0004 | 0.0062 | 0.0004 | 0.0017 | 0.0003 | 0.0082 | 0.0003 | < LOD | 0.0003 | 0.0134 | 0.0004 | 0.0084 | 0.0003 | 0.0035 | 0.0002 | 0.0337 | 0.0005 | 0.0015 | 0.0003 | 0.0016 | 0.0003 | 0.0387 | 0.0065 | 0.0028 | 0.0011 | 0.0012 | 0.0007 | 0.0014 | 0.0006
3312.05 | 0.2573 | 0.2062 | 0.2269 | 0.1049 | 1.6601 | 0.0411 | 43.7013 | 0.0943 | 0.0293 | 0.0062 | 0.3031 | 0.0051 | 0.2119 | 0.0033 | 1.3613 | 0.0057 | 0.0401 | 0.0011 | 0.0063 | 0.0009 | < LOD | 0.0013 | 0.0187 | 0.0015 | 0.9911 | 0.0064 | 0.0005 | 0.0001 | 0.0013 | 0.0002 | < LOD | 0.0003 | 0.0019 | 0.0002 | < LOD | 0.0002 | 0.0011 | 0.0002 | < LOD | 0.0002 | 0.0007 | 0.0002 | 0.0022 | 0.0002 | 0.0004 | 0.0002 | 0.0024 | 0.0003 | < LOD | 0.0002 | < LOD | 0.0003 | < LOD | 0.0057 | < LOD | 0.0008 | < LOD | 0.0005 | < LOD | 0.0004
3312.25 | 0.2328 | 0.1917 | 0.2949 | 0.0963 | 0.9638 | 0.0335 | 34.7775 | 0.082 | 0.0228 | 0.005 | 0.2733 | 0.0046 | 0.1695 | 0.0029 | 1.1034 | 0.0049 | 0.0471 | 0.0011 | 0.0032 | 0.0009 | < LOD | 0.0013 | 0.0173 | 0.0014 | 0.8778 | 0.0061 | 0.0004 | 0.0001 | 0.0013 | 0.0002 | < LOD | 0.0003 | 0.0066 | 0.0003 | < LOD | 0.0002 | 0.0004 | 0.0002 | < LOD | 0.0002 | 0.0007 | 0.0002 | 0.0018 | 0.0002 | 0.0005 | 0.0002 | 0.004 | 0.0003 | 0.0002 | 0.0002 | < LOD | 0.0003 | < LOD | 0.0062 | < LOD | 0.0009 | < LOD | 0.0005 | < LOD | 0.0005
3312.35 | 0.3898 | 0.1607 | 0.4285 | 0.1289 | 3.8854 | 0.0583 | 32.7272 | 0.0853 | 0.0397 | 0.0061 | 0.4258 | 0.006 | 1.3789 | 0.0074 | 0.3428 | 0.0034 | 0.3577 | 0.0022 | 0.0069 | 0.0012 | 0.0028 | 0.0017 | 0.0929 | 0.0028 | 3.5414 | 0.0124 | 0.0018 | 0.0002 | 0.0022 | 0.0002 | < LOD | 0.0004 | 0.0062 | 0.0004 | 0.001 | 0.0003 | 0.001 | 0.0002 | < LOD | 0.0003 | 0.0074 | 0.0003 | 0.0059 | 0.0003 | 0.0024 | 0.0002 | 0.0858 | 0.0006 | 0.001 | 0.0003 | 0.0046 | 0.0004 | 0.0214 | 0.0063 | 0.0014 | 0.001 | 0.0007 | 0.0006 | 0.0009 | 0.0005
3312.6 | 0.258 | 0.1893 | 0.3926 | 0.1148 | 3.0403 | 0.0513 | 37.6677 | 0.0889 | 0.028 | 0.0054 | 0.3779 | 0.0055 | 0.8062 | 0.0057 | 0.3033 | 0.0031 | 0.1625 | 0.0016 | 0.0057 | 0.001 | < LOD | 0.0015 | 0.0235 | 0.0016 | 2.0518 | 0.0093 | 0.0011 | 0.0001 | 0.0018 | 0.0002 | < LOD | 0.0003 | 0.0054 | 0.0003 | 0.0005 | 0.0002 | 0.0012 | 0.0002 | < LOD | 0.0002 | 0.0042 | 0.0003 | 0.0038 | 0.0002 | 0.0013 | 0.0002 | 0.0141 | 0.0003 | 0.0005 | 0.0002 | 0.0007 | 0.0003 | 0.0086 | 0.0061 | 0.0014 | 0.0009 | < LOD | 0.0006 | < LOD | 0.0005
3312.7 | 0.6192 | 0.145 | 0.3586 | 0.1228 | 2.8114 | 0.0509 | 33.4795 | 0.0851 | 0.0251 | 0.0057 | 0.4637 | 0.0061 | 0.7017 | 0.0054 | 0.3994 | 0.0035 | 0.2788 | 0.002 | 0.0054 | 0.0011 | < LOD | 0.0016 | 0.0365 | 0.0019 | 3.0201 | 0.0114 | 0.0017 | 0.0001 | 0.0019 | 0.0002 | < LOD | 0.0003 | 0.0064 | 0.0003 | 0.0005 | 0.0002 | 0.0007 | 0.0002 | < LOD | 0.0003 | 0.0046 | 0.0003 | 0.0043 | 0.0002 | 0.002 | 0.0002 | 0.0534 | 0.0005 | 0.001 | 0.0003 | 0.0027 | 0.0003 | 0.0102 | 0.0063 | < LOD | 0.001 | 0.0007 | 0.0006 | < LOD | 0.0005
3312.9 | 0.2731 | 0.1806 | 0.7649 | 0.1344 | 7.9142 | 0.078 | 24.3966 | 0.0745 | 0.0292 | 0.0051 | 0.4405 | 0.0059 | 3.3239 | 0.0112 | 0.1998 | 0.0033 | 0.6463 | 0.0028 | 0.0142 | 0.0014 | 0.0068 | 0.002 | 0.0293 | 0.0018 | 3.9102 | 0.0132 | 0.0016 | 0.0001 | 0.0029 | 0.0002 | 0.0008 | 0.0004 | 0.0085 | 0.0004 | 0.0025 | 0.0003 | 0.0024 | 0.0002 | < LOD | 0.0003 | 0.0186 | 0.0004 | 0.0112 | 0.0003 | 0.0046 | 0.0002 | 0.0265 | 0.0004 | 0.002 | 0.0003 | 0.0017 | 0.0003 | 0.0487 | 0.0067 | 0.002 | 0.0011 | 0.0011 | 0.0007 | 0.0019 | 0.0006
3313.15 | 0.4645 | 0.1427 | 0.5091 | 0.1426 | 4.3113 | 0.062 | 25.3524 | 0.0765 | 0.0412 | 0.0058 | 0.9017 | 0.0081 | 1.6384 | 0.008 | 0.6453 | 0.0044 | 0.4147 | 0.0024 | 0.0108 | 0.0013 | 0.0039 | 0.0019 | 0.0879 | 0.0027 | 5.1458 | 0.0151 | 0.0025 | 0.0002 | 0.0029 | 0.0002 | < LOD | 0.0004 | 0.0067 | 0.0004 | 0.0014 | 0.0003 | 0.0018 | 0.0002 | < LOD | 0.0003 | 0.0098 | 0.0003 | 0.0076 | 0.0003 | 0.0031 | 0.0002 | 0.0244 | 0.0004 | 0.0012 | 0.0003 | 0.0017 | 0.0004 | 0.0255 | 0.0065 | 0.002 | 0.0011 | < LOD | 0.0007 | 0.001 | 0.0006
3313.25 | < LOD | 0.1904 | 0.5416 | 0.1348 | 6.5311 | 0.0721 | 26.8024 | 0.0776 | 0.0283 | 0.0054 | 0.7197 | 0.0073 | 2.4804 | 0.0098 | 0.3118 | 0.0035 | 0.5589 | 0.0027 | 0.0131 | 0.0014 | 0.0056 | 0.002 | 0.0499 | 0.0022 | 4.0711 | 0.0134 | 0.0018 | 0.0001 | 0.0031 | 0.0003 | 0.0007 | 0.0004 | 0.0114 | 0.0005 | 0.0021 | 0.0003 | 0.0082 | 0.0003 | < LOD | 0.0003 | 0.015 | 0.0004 | 0.0094 | 0.0003 | 0.0042 | 0.0002 | 0.0262 | 0.0004 | 0.0019 | 0.0003 | 0.002 | 0.0003 | 0.0465 | 0.0065 | 0.0113 | 0.0011 | 0.0017 | 0.0007 | 0.0017 | 0.0006
3313.4 | 0.3855 | 0.1628 | 0.4793 | 0.1382 | 5.588 | 0.0686 | 29.8426 | 0.083 | 0.0413 | 0.0058 | 0.3465 | 0.0055 | 1.94 | 0.0088 | 0.2406 | 0.0032 | 0.5444 | 0.0027 | 0.0117 | 0.0014 | 0.0031 | 0.0019 | 0.073 | 0.0025 | 4.3196 | 0.0137 | 0.002 | 0.0001 | 0.0026 | 0.0002 | 0.0009 | 0.0004 | 0.0068 | 0.0004 | 0.0017 | 0.0003 | 0.0009 | 0.0002 | < LOD | 0.0003 | 0.0106 | 0.0003 | 0.0072 | 0.0003 | 0.0038 | 0.0002 | 0.0321 | 0.0005 | 0.0017 | 0.0003 | 0.0016 | 0.0003 | 0.0375 | 0.0064 | 0.0022 | 0.001 | 0.0009 | 0.0006 | 0.0012 | 0.0005
3313.6 | 0.2643 | 0.1841 | 0.8545 | 0.1366 | 8.0472 | 0.079 | 24.1241 | 0.0746 | 0.0256 | 0.0051 | 0.4285 | 0.0058 | 3.3652 | 0.0113 | 0.1977 | 0.0033 | 0.6793 | 0.0029 | 0.0156 | 0.0015 | 0.0083 | 0.0021 | 0.0379 | 0.002 | 4.2236 | 0.0137 | 0.0016 | 0.0001 | 0.0031 | 0.0003 | 0.0017 | 0.0004 | 0.009 | 0.0004 | 0.0027 | 0.0003 | 0.0016 | 0.0002 | < LOD | 0.0003 | 0.0192 | 0.0004 | 0.0109 | 0.0003 | 0.0047 | 0.0002 | 0.0242 | 0.0004 | 0.002 | 0.0003 | 0.0012 | 0.0003 | 0.0567 | 0.0068 | 0.0017 | 0.0011 | 0.0013 | 0.0007 | 0.0021 | 0.0006
3313.8 | 0.2929 | 0.168 | 0.5704 | 0.1363 | 6.6632 | 0.073 | 27.9139 | 0.0797 | 0.0311 | 0.0055 | 0.4559 | 0.0061 | 2.5535 | 0.01 | 0.2596 | 0.0034 | 0.6443 | 0.0028 | 0.0134 | 0.0014 | 0.0055 | 0.002 | 0.0458 | 0.0021 | 3.876 | 0.0131 | 0.0017 | 0.0001 | 0.0026 | 0.0002 | 0.0009 | 0.0004 | 0.0074 | 0.0004 | 0.002 | 0.0003 | 0.0011 | 0.0002 | < LOD | 0.0003 | 0.0144 | 0.0003 | 0.009 | 0.0003 | 0.0041 | 0.0002 | 0.0278 | 0.0004 | 0.002 | 0.0003 | 0.0013 | 0.0003 | 0.0388 | 0.0066 | 0.0016 | 0.001 | 0.0012 | 0.0006 | 0.0014 | 0.0005
3314.05 | 0.8821 | 0.1032 | 0.3491 | 0.1362 | 3.6083 | 0.0563 | 27.0346 | 0.0766 | 0.0206 | 0.0058 | 0.8139 | 0.0078 | 1.4116 | 0.0073 | 0.4359 | 0.0037 | 0.3933 | 0.0023 | 0.0106 | 0.0013 | 0.0031 | 0.0017 | 0.0268 | 0.0017 | 2.8688 | 0.0114 | 0.0017 | 0.0001 | 0.002 | 0.0002 | 0.0005 | 0.0004 | 0.0061 | 0.0004 | 0.0012 | 0.0003 | 0.0031 | 0.0002 | < LOD | 0.0003 | 0.01 | 0.0003 | 0.0069 | 0.0003 | 0.0027 | 0.0002 | 0.0276 | 0.0004 | 0.0012 | 0.0003 | 0.0014 | 0.0003 | 0.0265 | 0.0071 | 0.0019 | 0.001 | < LOD | 0.0006 | 0.0009 | 0.0005
3314.3 | < LOD | 0.1884 | 0.6484 | 0.1376 | 6.7997 | 0.0748 | 27.2575 | 0.0802 | 0.0311 | 0.0054 | 0.3098 | 0.0052 | 2.7302 | 0.0104 | 0.2053 | 0.0032 | 0.6477 | 0.0029 | 0.0139 | 0.0015 | 0.0058 | 0.0021 | 0.0801 | 0.0027 | 4.7303 | 0.0145 | 0.0021 | 0.0001 | 0.003 | 0.0003 | < LOD | 0.0004 | 0.0075 | 0.0004 | 0.002 | 0.0003 | 0.0012 | 0.0002 | < LOD | 0.0003 | 0.0154 | 0.0004 | 0.0097 | 0.0003 | 0.0043 | 0.0002 | 0.0276 | 0.0004 | 0.002 | 0.0003 | 0.0015 | 0.0003 | 0.0413 | 0.0066 | 0.0014 | 0.0011 | 0.001 | 0.0007 | 0.0014 | 0.0006
3314.5 | < LOD | 0.2396 | 0.2639 | 0.138 | 1.8397 | 0.0449 | 35.8661 | 0.0845 | 0.0539 | 0.0069 | 4.0712 | 0.0166 | 0.2 | 0.0034 | 1.0947 | 0.0054 | 0.1425 | 0.0016 | 0.0032 | 0.0011 | 0.0034 | 0.0015 | 0.0102 | 0.0013 | 3.2198 | 0.0118 | 0.0026 | 0.0002 | 0.0024 | 0.0003 | 0.002 | 0.0004 | 0.0084 | 0.0004 | 0.0003 | 0.0003 | 0.0134 | 0.0004 | < LOD | 0.0003 | 0.0009 | 0.0002 | 0.0019 | 0.0002 | 0.001 | 0.0002 | 0.0267 | 0.0004 | 0.0003 | 0.0003 | 0.0011 | 0.0003 | < LOD | 0.0059 | 0.0208 | 0.0012 | 0.0008 | 0.0006 | < LOD | 0.0005
3314.6 | 0.2448 | 0.1882 | 0.756 | 0.139 | 7.3222 | 0.078 | 28.5133 | 0.0831 | 0.0393 | 0.0056 | 0.0604 | 0.0033 | 2.8676 | 0.0108 | 0.1202 | 0.0029 | 0.6259 | 0.0028 | 0.0137 | 0.0015 | 0.0054 | 0.002 | 0.0849 | 0.0027 | 5.0473 | 0.0148 | 0.002 | 0.0001 | 0.0032 | 0.0003 | < LOD | 0.0004 | 0.0079 | 0.0004 | 0.0021 | 0.0003 | 0.0012 | 0.0002 | < LOD | 0.0003 | 0.0156 | 0.0004 | 0.0097 | 0.0003 | 0.0043 | 0.0002 | 0.0252 | 0.0004 | 0.0018 | 0.0003 | 0.0011 | 0.0003 | 0.0456 | 0.0064 | < LOD | 0.0011 | 0.0013 | 0.0007 | 0.0018 | 0.0006
3314.8 | 0.3095 | 0.1989 | 0.2487 | 0.1048 | 0.9906 | 0.0354 | 39.4507 | 0.0896 | 0.0284 | 0.0072 | 0.2735 | 0.0049 | 0.1587 | 0.0031 | 3.6653 | 0.009 | 0.1427 | 0.0016 | 0.0022 | 0.0011 | < LOD | 0.0014 | 0.0508 | 0.0021 | 0.6204 | 0.0052 | 0.0004 | 0.0001 | 0.0012 | 0.0002 | < LOD | 0.0003 | 0.0074 | 0.0003 | < LOD | 0.0002 | 0.0011 | 0.0002 | < LOD | 0.0002 | 0.0007 | 0.0002 | 0.0031 | 0.0002 | 0.001 | 0.0002 | 0.0154 | 0.0003 | 0.0005 | 0.0002 | 0.0007 | 0.0003 | < LOD | 0.006 | < LOD | 0.0009 | < LOD | 0.0005 | < LOD | 0.0004
3315 | 0.2304 | 0.1817 | 0.6349 | 0.1266 | 5.9308 | 0.068 | 24.344 | 0.0736 | 0.0253 | 0.0048 | 0.2528 | 0.0047 | 2.521 | 0.0096 | 0.1249 | 0.0028 | 0.5863 | 0.0027 | 0.0129 | 0.0014 | 0.0059 | 0.0019 | 0.0228 | 0.0017 | 3.7116 | 0.0129 | 0.0017 | 0.0001 | 0.003 | 0.0002 | 0.0028 | 0.0005 | 0.0091 | 0.0004 | 0.002 | 0.0003 | 0.0014 | 0.0002 | < LOD | 0.0003 | 0.0154 | 0.0004 | 0.0095 | 0.0003 | 0.004 | 0.0002 | 0.0244 | 0.0004 | 0.002 | 0.0003 | 0.001 | 0.0003 | 0.044 | 0.0069 | < LOD | 0.001 | 0.0009 | 0.0006 | 0.0017 | 0.0006
3315.2 | < LOD | 0.1958 | 0.9186 | 0.1939 | 7.4085 | 0.0906 | 21.1855 | 0.082 | 0.1051 | 0.0071 | 0.0909 | 0.004 | 3.1272 | 0.0126 | 0.5547 | 0.0048 | 0.5792 | 0.0032 | 0.0181 | 0.0018 | 0.0085 | 0.0027 | 0.3202 | 0.0054 | 13.266 | 0.0247 | 0.0045 | 0.0002 | 0.0065 | 0.0004 | < LOD | 0.0004 | 0.0091 | 0.0005 | 0.0023 | 0.0004 | 0.0011 | 0.0003 | < LOD | 0.0004 | 0.0167 | 0.0005 | 0.0107 | 0.0004 | 0.0048 | 0.0003 | 0.0173 | 0.0005 | 0.0015 | 0.0004 | 0.0008 | 0.0004 | 0.0419 | 0.0067 | < LOD | 0.0014 | 0.0016 | 0.0009 | 0.0026 | 0.0007
3315.5 | < LOD | 0.1883 | 0.671 | 0.1413 | 7.1209 | 0.075 | 22.9112 | 0.0719 | 0.0254 | 0.0052 | 1.0255 | 0.0085 | 3.2661 | 0.0111 | 0.4897 | 0.0042 | 0.5892 | 0.0028 | 0.0168 | 0.0014 | 0.008 | 0.0021 | 0.0214 | 0.0017 | 4.3056 | 0.014 | 0.0018 | 0.0001 | 0.0032 | 0.0003 | 0.0027 | 0.0005 | 0.0097 | 0.0004 | 0.0025 | 0.0003 | 0.0046 | 0.0003 | < LOD | 0.0003 | 0.0186 | 0.0004 | 0.0102 | 0.0003 | 0.0041 | 0.0002 | 0.0195 | 0.0004 | 0.0017 | 0.0003 | 0.0007 | 0.0003 | 0.0537 | 0.007 | 0.0038 | 0.0011 | 0.0012 | 0.0007 | 0.0017 | 0.0006
3315.75 | 0.5702 | 0.1344 | 0.5648 | 0.1619 | 5.4354 | 0.0698 | 20.1984 | 0.0692 | 0.0351 | 0.0058 | 1.8584 | 0.0114 | 2.3692 | 0.0097 | 0.6193 | 0.0045 | 0.4816 | 0.0027 | 0.0145 | 0.0014 | 0.0071 | 0.0021 | 0.102 | 0.0029 | 6.5226 | 0.0174 | 0.003 | 0.0002 | 0.0046 | 0.0003 | 0.0024 | 0.0005 | 0.0072 | 0.0004 | 0.0025 | 0.0004 | 0.0176 | 0.0004 | < LOD | 0.0003 | 0.0158 | 0.0004 | 0.0108 | 0.0003 | 0.004 | 0.0002 | 0.0238 | 0.0005 | 0.0015 | 0.0003 | 0.0014 | 0.0004 | 0.044 | 0.0068 | 0.0208 | 0.0014 | 0.0015 | 0.0007 | 0.0023 | 0.0006